## SP 800-85B Reference
Test Id | Test Case Description
8 | BER_TLV_Test_Assertions
8.1 | Card Capabilities Container
8.1.0.1 | CCC in PIV card applet conforms to SP800-73 Appendix A
8.1.0.2 | Length field encoded as shown in SP800-85B Table 1
8.1.0.3 | Tag encoded as 3 bytes
8.1.0.4 | Each data object returned with 2 byte status word (90 00)
8.1.1 | CCC Registered data model element is present and has a value of 0x10.
8.1.2 | CCC BERTLV tag is 5FC107
8.1.3 | CCC Tags 0xF0, 0xF1, 0xF2, 0xF3, 0xF4, 0xF5, 0xF6, 0xF7, 0xFA, 0xFB, 0xFC, 0xFD present in that order
8.1.8 | CCC Optional Tags 0xE3 and 0xE4 may be present or absent; if present are after tags listed in and are in that order
8.1.9 | CCC Tag 0xFE present and after any tags from 73-4.4 and 73.4-5
8.1.10 | CCC Values of tags present conform to vendor-supplied data
8.1.11 | Confirm that tag 0xFE has length of 0
8.2 | Card Holder Unique Identifier
8.2.0.1 | CHUID in PIV card applet conforms to SP800-73 Appendix A
8.2.0.2 | Length field encoded as shown in SP800-85B Table 1
8.2.0.3 | Tag encoded as 3 bytes
8.2.0.4 | Each data object returned with 2 byte status word (90 00)
8.2.1 | CHUID blob no larger than 3395 bytes
8.2.2.1 | Tag 0x30 is present and is the first tag or the first tag following 0xEE
8.2.2.2 | Tags 0x32 and 0x33 are optionally present and must follow 0x30 in that order
8.2.2.3 | Tags 0x34 and 0x35 are present and follow tags from 73-4.10, 73-4.11
8.2.2.4 | Tag 0x36 is optionally present and follows tags from 73-4.10, 73-4.11, 73-4.12
8.2.2.5 | Tags 0x3E and 0xFE are present and follow tags from 73-4.10, 73-4.11, 73-4.12, 73-4.13 in that order
8.2.2.6 | If CHUID tag 0xEE is present, it is the first tag in the blob
8.2.3 | Expiration Date is formatted YYYYMMDD
8.2.4 | Expiration Date is within the next 5 years
8.2.5 | If the CHUID contains the optional Cardholder UUID, then the data element shall be in accordance with 800 73-4 Part 1 Section 3.4.2.
8.2.6 | The retired key map is not present
8.2.101 | Tag 0xFE has length of 0
8.3 | X.509 Certificate for PIV Authentication
8.3.0.1 | X509 Certificate for PIV Authentication in PIV card applet conforms to SP800-73 Appendix A
8.3.0.2 | Length field encoded as shown in SP800-85B Table 1
8.3.0.3 | Tag encoded as 3 bytes
8.3.0.4 | Each data object returned with 2 byte status word (90 00)
8.3.1 | Container blob is no larger than 1905 bytes
8.3.2.1 | Tags 0x70 and 0x71 are present in that order
8.3.2.2 | Tag 0x72 is optionally present and follows tags from 73-4.19
8.3.2.3 | Tag 0xFE is present and follows tags from 73-4.19, 73-4.20
8.3.2.4 | No tags other than (0x70, 0x71, 0x72, 0xFE) are present
8.3.2.101 | Tag 0xFE has length of 0
8.4 | Card Holder Fingerprints
8.4.0.1 | Cardholder Fingerprints in PIV card applet conforms to SP800-73 Appendix A
8.4.0.2 | Length field encoded as shown in SP800-85B Table 1
8.4.0.3 | Tag encoded as 3 bytes
8.4.0.4 | Each data object returned with 2 byte status word (90 00)
8.4.5 | CHUID blob no larger than 3395 bytes
8.4.6 | If CHUID tag 0xEE is present, it is the first tag in the blob
8.4.7 | Tag 0x30 is present and is the first tag or the first tag following 0xEE
8.4.8 | Tags 0x32 and 0x33 are optionally present and must follow 0x30 in that order
8.4.9 | Tag 0xFE has length of 0
8.5 | Printed Information
8.5.0.1 | Printed Information in PIV card applet conforms to SP800-73 Appendix A
8.5.0.2 | Length field encoded as shown in SP800-85B Table 1
8.5.0.3 | Tag encoded as 3 bytes
8.5.0.4 | Each data object returned with 2 byte status word (90 00)
8.5.1.1 | Printed Information blob is no larger than 120 bytes
8.5.1.2 | Tags 0x01, 0x02, 0x05, 0x06 are present in that order
8.5.1.3 | Tags 0x07 and 0x08 are optionally present in that order, following the tags from 73-4.28
8.5.1.4 | Tag 0xFE is present and follows tags from 73-4.28, 73-4.29
8.5.1.5 | No tags other than (0x01, 0x02, 0x05, 0x06, 0x07, 0x08, 0xFE) are present
8.5.101 | Tag 0xFE has length of 0
8.6 | Card Holder Facial Image
8.6.0.1 | Card Holder Facial Image in PIV card applet conforms to SP800-73 Appendix A
8.6.0.2 | Length field encoded as shown in SP800-85B Table 1
8.6.0.3 | Tag encoded as 3 bytes
8.6.0.4 | Each data object returned with 2 byte status word (90 00)
8.6.1.1 | Card Holder Facial Image blob no larger than 12710 bytes
8.6.1.2 | Position is one of the valid x,y coordinate types in the original image
8.6.1.3 | No tags other than (0xBC, 0xFE) are present
8.6.1.101 | Tag 0xFE has length of 0
8.7 | X.509 Certificate for Digital Signature
8.7.0.1 | X509 Cert for Digital Signature in PIV card applet conforms to SP800-73 Appendix A
8.7.0.2 | Length field encoded as shown in SP800-85B Table 1
8.7.0.3 | Tag encoded as 3 bytes
8.7.0.4 | Each data object returned with 2 byte status word (90 00)
8.7.1.1 | Container blob is no larger than 1905 bytes
8.7.1.2 | Tags 0x70 and 0x71 are present in that order
8.7.1.3 | Tag 0x72 is optionally present and follows tags from 73-4.19
8.7.1.4 | No tags other than (0x70, 0x71, 0x72, 0xFE) are present
8.7.1.5 | Tag 0xFE is present and follows tags from 73-4.19, 73-4.20
8.7.101 | Tag 0xFE has length of 0
8.8 | X.509 Certificate for Key Management
8.8.0.1 | X509 Cert for Key Management in PIV card applet conforms to SP800-73 Appendix A
8.8.0.2 | Length field encoded as shown in SP800-85B Table 1
8.8.0.3 | Tag encoded as 3 bytes
8.8.0.4 | Each data object returned with 2 byte status word (90 00)
8.8.1.1 | Container blob is no larger than 1905 bytes
8.8.1.2 | Tags 0x70 and 0x71 are present in that order
8.8.1.3 | Tag 0x72 is optionally present and follows tags from 73-4.19
8.8.1.4 | Tag 0xFE is present and follows tags from 73-4.19, 73-4.20
8.8.1.5 | No tags other than (0x70, 0x71, 0x72, 0xFE) are present
8.8.101 | Tag 0xFE has length of 0
8.9 | X.509 Certificate for Card Authentication
8.9.0.1 | Confirm that X509 Cert for Card Authentication in PIV card applet conforms to SP800-73 Appendix A
8.9.0.2 | Length field encoded as shown in SP800-85B Table 1
8.9.0.3 | Tag encoded as 3 bytes
8.9.0.4 | Each data object returned with 2 byte status word (90 00)
8.9.1.1 | Container blob is no larger than 1905 bytes
8.9.1.2 | Tags 0x70 and 0x71 are present in that order
8.9.1.3 | Tag 0x72 is optionally present and follows tags from 73-4.19
8.9.1.4 | Tag 0xFE is present and follows tags from 73-4.19, 73-4.20
8.9.1.5 | No tags other than (0x70, 0x71, 0x72, 0xFE) are present
8.9.101 | Tag 0xFE has length of 0
8.1 | Security Object
8.10.0.1 | Security Object in PIV card applet conforms to SP800-73 Appendix A
8.10.0.2 | Length field encoded as shown in SP800-85B Table 1
8.10.0.3 | Tag encoded as 3 bytes
8.10.0.4 | Each data object returned with 2 byte status word (90 00)
8.10.1.1 | Security Object blob no larger than 1008 bytes
8.10.1.2 | Tags 0xBA, 0xBB, 0XFE are present in that order
8.10.1.3 | No tags other than (0xBA, 0xBB, 0xFE) are present
8.10.1.4 | Parse data at tag 0xBA and for each data container found ensure that performing a select returns status words 0x90, 0x00
8.11 | Discovery Object
8.11.0.1 | Discovery Object in PIV card applet conforms to SP800-73 Appendix A
8.11.0.2 | Length field encoded as shown in SP800-85B Table 1
8.11.0.3 | Tag encoded as 3 bytes
8.11.0.4 | Each data object returned with 2 byte status word (90 00)
8.11.1 | PIV AID and PIN Usage Policy
8.11.1.1 | All mandatory tags in the Discovery Object are present, specifically both tag 0x4F (PIV Card Application AID) and tag 0x5F2F (PIN Usage Policy).
8.11.1.2 | The values of the tags conform with the vendor provided data.
8.11.1.3 | The PIN usage policy matches the card capabilities provided by the vendor documentation. Associated optional data objects are present when the PIN usage policy asserts an optional capability (i.e., OCC, global PIN and pairing code)
8.11.101 | Tag 0xFE has length of 0
8.11.102 | Discovery Object blob no larger than 19 bytes
8.12 | Card Holder Iris Images
8.13 | Key History Objects
8.13.1 | X.509 Key History 1
8.13.2 | X.509 Key History 2
8.14 | Key History (see Issue #52)
8.15 | Biometric InformationTemplates Group Template
8.16 | Secure Messaging Certificate Signer
8.17 | Pairing Code Reference Data Container
9 | Biometric Data Object Test Assertions
9.1 | CBEFF Patron Format for Fingerprint Template
9.1.1 | CBEFF Structure for Fingerprint Template
9.1.1.1 | Validate that CBEFF structure conforms to SP800-76 Table 7
9.1.1.2 | BDB length field is non-zero
9.1.1.3 | Recorded length matches actual length
9.1.1.4 | SB length field is non-zero
9.1.2 | CBEFF Header for Fingerprint Template
9.1.2.1 | Card Holder Fingerprint object length equals sum of CBEFF header length + BDB length + SB length
9.1.2.2 | Validate that the biometric data block is signed but not encrypted
9.1.2.3 | Validate that BDB Format Owner is set to a value of 0x001B denoting M1, the INCITS Technical Committee on Biometrics.
9.1.2.4 | Validate that for mandatory fingerprint minutiae template data stored on a PIV card, the BDB Format Type is set to a value of 0x0201
9.1.2.5 | Validate that that the creation date in the PIV Patron Format is encoded in 8 bytes using a binary representation of YYYYMMDDhhmmssZ
9.1.2.6 | Validate date encoding on Validity Period in PIV Patron Format
9.1.2.7 | Valdiate that that Biometric Type has the value 0x000008
9.1.2.8 | Validate that for the mandatory minutia PIV card templates, the CBEFF biometric data type encoding value shall be b100xxxxx, which corresponds to biometric data that has been processed.
9.1.2.9 | Validate that the biometric quality field carries valid values
9.1.2.10 | Validate that that the Creator field in the PIV Patron Format contains 18 bytes of which the first K <= 17 bytes shall be ASCII characters, and the first of the remaining 18-K shall be a null terminator (zero)
9.1.2.11 | Validate that FASC-N field in the PIV Patron Format contains the same 25 bytes as the FASC-N component of the CHUID identifier
9.1.2.12 | Validate that the Reserved for Future Use field is equal to 0x00000000
9.2 | CBEFF Patron Format for Facial Image
9.2.1 | CBEFF Structure for Facial Image
9.2.1.1 | Validate that CBEFF structure conforms to SP800-76 Table 7
9.2.1.2 | BDB length field is non-zero
9.2.1.3 | Recorded length matches actual length
9.2.1.4 | SB length field is non-zero
9.2.2 | CBEFF Header for Facial Image
9.2.2.1 | Card Holder Fingerprint object length equals sum of CBEFF header length + BDB length + SB length
9.2.2.2 | Validate that the biometric data block is signed but not encrypted
9.2.2.3 | Validate that BDB Format Owner is set to a value of 0x001B denoting M1, the INCITS Technical Committee on Biometrics.
9.2.2.4 | Validate that for optional facial image data stored on a PIV card, the BDB Format Type is set to a value of 0x0501
9.2.2.5 | Validate that that the creation date in the PIV Patron Format is encoded in 8 bytes using a binary representation of YYYYMMDDhhmmssZ
9.2.2.6 | Validate date encoding on Validity Period in PIV Patron Format
9.2.2.7 | Validate that Biometric Type has the value 0x000002
9.2.2.8 | Validate that the CBEFF biometric data type encoding value shall be b001xxxxx, which corresponds to the raw biometric data
9.2.2.9 | The Biometric Data Quality field is -2 or 0 - 100.
9.2.2.10 | Validate that that the Creator field in the PIV Patron Format contains 18 bytes of which the first K <= 17 bytes shall be ASCII characters, and the first of the remaining 18-K shall be a null terminator (zero)
9.2.2.11 | Validate that FASC-N field in the PIV Patron Format contains the same 25 bytes as the FASC-N component of the CHUID identifier
9.2.2.12 | Validate that the Reserved for Future Use field is equal to 0x00000000
9.3 | CBEFF Patron Format for Iris Image
9.3.1 | CBEFF Structure for Iris Image
9.3.1.1 | Validate that CBEFF structure conforms to SP800-76 Table 7
9.3.1.2 | BDB length field is non-zero
9.3.1.3 | Recorded length matches actual length
9.3.1.4 | SB length field is non-zero
9.3.2 | CBEFF Header for Iris Image
9.3.2.1 | Patron Header Version field has a value of 0x03.
9.3.2.2 | Validate that the biometric data block is signed but not encrypted
9.3.2.3 | The BDB Format Owner field has a value of 0x0101.
9.3.2.4 | The BDB Format Type field has a value of 0x0009.
9.2.2.5 | Validate that that the creation date in the PIV Patron Format is encoded in 8 bytes using a binary representation of YYYYMMDDhhmmssZ
9.3.2.6 | Validate date encoding on Validity Period in PIV Patron Format
9.3.2.7 | The value of the Biometric Type field for the iris image is 0x000010.
9.3.2.8 | Validate that the CBEFF biometric data type encoding value shall be b01000000, which corresponds to the raw biometric data
9.3.2.9 | The Biometric Data Quality field is -2 or 0 - 100.
9.3.2.10 | Validate that that the Creator field in the PIV Patron Format contains 18 bytes of which the first K <= 17 bytes shall be ASCII characters, and the first of the remaining 18-K shall be a null terminator (zero)
9.3.2.11 | Validate that FASC-N field in the PIV Patron Format contains the same 25 bytes as the FASC-N component of the CHUID identifier
9.3.2.12 | Validate that the Reserved for Future Use field is equal to 0x00000000
9.4 | Off-Card Comparison Fingerprint Template
9.4.1 | General Record Header Conformance
9.4.1.1 | Extract contents of format identifier, confirm value 0x464D5200
9.4.1.2 | Extract contents of version identifier, confirm value 0x20323030
9.4.1.3 | Biometric Data Block length (L) where 26 <= L <= 1574
9.4.1.4 | Confirm that product identifier owner and product identifier type are non-zero and that MSBs identify vendor, LSBs identify minutia detection algorithm version
9.4.1.5 | Confirm that product identifier owner and product identifier type are non-zero and that MSBs identify vendor, LSBs identify minutia detection algorithm version
9.4.1.6 | Confirm that capture equipment compliance has a value of 1000b
9.4.1.7 | Confirm that capture equipment id is non-NULL
9.4.1.8 | Width of the Size of Scanned Image in x direction is the larger of the widths of the two input
9.4.1.9 | Height of the Size of Scanned Image in y direction is the larger of the heights of the two input images.
9.4.1.10 | X resolution has a value of 197
9.4.1.11 | X resolution has a value of 197
9.4.1.12 | Number of Finger Views is 2
9.4.1.13 | Confirm that reserved byte is set to 0
9.4.2 | View Header Conformance
9.4.2.0.1 | Confirm that Finger View Header has value A
9.4.2.0.2 | Confirm that Finger View Position (0,14)
9.4.2.1 | If only 1 minutiae present for a finger, view number must be 0
9.4.2.2 | Impression type must be 0 or 2
9.4.2.3 | Finger Quality value shall be 20, 40, 60, 80, 100, 254, or 255.
9.4.2.4 | Number of minutia (0..128)
9.4.2.5 | Minutiae Type value shall be 01b, 10b, or 00b.
9.4.2.6 | Verify that position is one of the valid x,y coordinate types in the original image
9.4.2.7 | Verify that angle (0,179)
9.4.2.8 | Verify that quality (0,100)
9.4.2.9 | Verify that extended data block length is 0
9.4.3 | Fingerprint Minutiae Data Records
9.4.3.1 | Minutiae Type value shall be01b, 10b, or 00b.
9.4.3.2 | Extended Data Block Length shall be 0
9.5 | On-Card Comparison
9.5.1 | BIT Group Template data conformance for on-card comparison
9.6 | Facial Image
9.6.1 | Facial Image Header Conformance
9.6.2 | Facial Image Data Conformance
9.7 | Iris Image
9.7.1 | Iris Image Profile
9.7.2 | Iris Image Data Conformance
10 | Signed Data Elements Test Assertions
10.1 | Card Holder Unique Identifier
10.1.1 | Signature Block Contents
10.1.1.1 | The CHUID buffer contains an asymmetric digital signature that is implemented as a SignedData type and is encoded as a CMS external signature according to RFC 5652.
10.1.1.2 | The value of the version field of the SignedData is 3.
10.1.1.3 | The digestAlgorithms field value of the SignedData is in accordance with Table 3-2 of SP800-78-4.
10.1.1.4 | The eContent field has been omitted and the eContentType asserts id-piv-CHUIDSecurityObject in encapContentInfo.
10.1.1.5 | The crls field is omitted from the SignedData.
10.1.1.6 | The signerInfos field in the SignedData contains a single SignerInfo.
10.1.1.7 | The SignerIdentifier in the SignerInfo uses the issuerAndSerialNumber choice and it corresponds to the issuer and serialNumber fields found in the X.509 certificate of the signer.
10.1.1.8 | The digestAlgorithm field value of the SignerInfo is in accordance with Table 3-2 of SP80078 and it matches the value present in the digestAlgorithms field of the SignedData.
10.1.1.9 | The value of the hash obtained from the message digest attribute of the signedAttrs of the SignerInfo is identical to that obtained after hashing the concatenated contents of the CHUID, excluding the asymmetric digital signature field and the Buffer Length field, if present.
10.1.1.10 | The value of the subject DN obtained from the certificate in the certificates field in the SignedData is identical to that obtained from the pivSigner-DN attribute of the signedAttrs of the SignerInfo.
10.1.1.11 | The signatureAlgorithm field specified in the SignerInfo field for RSA with PKCS #1 v1.5 padding specifies the rsaEncryption OID (as per Section 3.2 of RFC 3370) and for ECDSA and RSA with PSS padding, the signatureAlgorithm shall be in accordance with Table 3-3 of SP800-78-4.
10.1.1.12 | The certificate from the cert bag succesfully validates the CMS signature.
10.2 | Off-Card Comparison Biometric Fingerprint
10.2.1 | Signature Block Contents
10.2.1.1 | CBEFF_SIGNATURE_BLOCK is present in the biometric CBEFF structure containing an asymmetric digital signature that is implemented as a SignedData type according to RFC 5652.
10.2.1.2 | PKCS#7 version is set to 3
10.2.1.3 | digestAlgorithms field value of the SignedData is in accordance with Table 3-2 of SP80078.
10.2.1.4 | The eContent field has been omitted and the eContentType asserts id-piv-biometricObject in encapContentInfo.
10.2.1.5 | The crls field is omitted from the SignedData.
10.2.1.6 | The signerInfos field in the SignedData contains a single SignerInfo.
10.2.1.7.1 | SignerId uses ths IssuerAndSerialNumber choice
10.2.1.7.2 | Issuer and Serial in the signer info corresponds to the issuer and serial values in the signer certificate
10.2.1.8.1 | digestAlgorithm field value of the SignerInfo is in accordance with Table 3-2 of SP80078
10.2.1.8.2 | digestAlgorithm field value of the SignerInfo matches the value present in the digestAlgorithms field of the SignedData.
10.2.1.9 | Message digest from signed attributes bag matches the digest over Fingerprint biometric data (excluding contents of digital signature field)
10.2.1.10 | Value of the subject DN obtained from the certificate in the certificates field in the SignedData is identical to that obtained from the pivSigner-DN attribute of the signedAttrs of the SignerInfo.
10.2.1.11 | Signature algorithm value for RSA with PKCS #1 v1.5 padding specifies the rsaEncryption OID (as per Section 3.2 of RFC 3370) and for ECDSA and RSA with PSS padding, the signatureAlgorithm is in accordance with Table 3-3 of SP80078.
10.2.1.12 | The signatureAlgorithm field specified in the SignerInfo field for RSA with PKCS #1 v1.5 padding specifies the rsaEncryption OID (as per Section 3.2 of RFC 3370) and for ECDSA and RSA with PSS padding, the signatureAlgorithm shall be in accordance with Table 3-3 of SP 80078.
10.2.1.13 | Certificates field in the SignedData contains a single certificate that can be used to verify the digital signature in the SignerInfo. If the certificates field is omitted, then the certificates field of the SignedData for the CHUID contains the certificate that can be used to verify the digital signature.
10.2.1.14 | signedAttrs of the SignerInfo includes the entryUUID (OID = 1.3.6.1.1.16.4) attribute and that it is the same value as the Card UUID in the GUID data element of the PIV card CHUID data object.
10.3 | Biometric Facial Image
10.3.1 | Signature Block Contents
10.3.1.1 | CBEFF_SIGNATURE_BLOCK is present in the biometric CBEFF structure containing an asymmetric digital signature that is implemented as a SignedData type according to RFC 5652.
10.3.1.2 | PKCS#7 version is set to 3
10.3.1.3 | digestAlgorithms field value of the SignedData is in accordance with Table 3-2 of SP80078.
10.3.1.4 | The eContent field has been omitted and the eContentType asserts id-piv-biometricObject in encapContentInfo.
10.3.1.5 | The crls field is omitted from the SignedData.
10.3.1.6 | The signerInfos field in the SignedData contains a single SignerInfo.
10.3.1.7.1 | SignerId uses ths IssuerAndSerialNumber choice
10.3.1.7.2 | Issuer and Serial in the signer info corresponds to the issuer and serial values in the signer certificate
10.3.1.8.1 | digestAlgorithm field value of the SignerInfo is in accordance with Table 3-2 of SP80078
10.3.1.8.2 | digestAlgorithm field value of the SignerInfo matches the value present in the digestAlgorithms field of the SignedData.
10.3.1.9 | Message digest from signed attributes bag matches the digest over Fingerprint biometric data (excluding contents of digital signature field)
10.3.1.10 | Value of the subject DN obtained from the certificate in the certificates field in the SignedData is identical to that obtained from the pivSigner-DN attribute of the signedAttrs of the SignerInfo.
10.3.1.11 | Signature algorithm value for RSA with PKCS #1 v1.5 padding specifies the rsaEncryption OID (as per Section 3.2 of RFC 3370) and for ECDSA and RSA with PSS padding, the signatureAlgorithm is in accordance with Table 3-3 of SP80078.
10.3.1.12 | The signatureAlgorithm field specified in the SignerInfo field for RSA with PKCS #1 v1.5 padding specifies the rsaEncryption OID (as per Section 3.2 of RFC 3370) and for ECDSA and RSA with PSS padding, the signatureAlgorithm shall be in accordance with Table 3-3 of SP 80078.
10.3.1.13 | Certificates field in the SignedData contains a single certificate that can be used to verify the digital signature in the SignerInfo. If the certificates field is omitted, then the certificates field of the SignedData for the CHUID contains the certificate that can be used to verify the digital signature.
10.3.1.14 | signedAttrs of the SignerInfo includes the entryUUID (OID = 1.3.6.1.1.16.4) attribute and that it is the same value as the Card UUID in the GUID data element of the PIV card CHUID data object.
10.4 | Security Object
10.4.1 | Data Integrity
10.4.1.1 | The actual hash of the data elements on the PIV card are identical to their corresponding hash values present in the security object.
10.4.2 | Signature Block Contents
10.4.2.1 | Verify that the asymmetric digital field contains a CMS signed data object with no encapsulated content (see issue #52).
10.4.2.2 | Confirm that version of signed data structure is 1
10.4.2.3 | Verify that eContent contains a security object
10.4.2.4 | The eContent field contains a correctly formatted ldsSecurityobject and the eContentType asserts id-icao-ldsSecurityObject in encapContentInfo.
10.4.2.5 | The certificates field is omitted from the SignedData.
10.4.2.6 | Validate signing and digest algorithms
10.4.2.7 | The signatureAlgorithm field specified in the SignerInfo field for RSA with PKCS #1 v1.5 padding specifies the rsaEncryption OID (as per Section 3.2 of RFC 3370) and for ECDSA and RSA with PSS padding, the signatureAlgorithm shall be in accordance with Table 3-3 of SP80078.
10.5 | Biometric Iris
10.5.1 | Signature Block Contents
10.5.1.1 | CBEFF_SIGNATURE_BLOCK is present in the biometric CBEFF structure containing an asymmetric digital signature that is implemented as a SignedData type according to RFC 5652.
10.5.1.2 | PKCS#7 version is set to 3
10.5.1.3 | digestAlgorithms field value of the SignedData is in accordance with Table 3-2 of SP80078.
10.5.1.4 | The eContent field has been omitted and the eContentType asserts id-piv-biometricObject in encapContentInfo.
10.5.1.5 | The crls field is omitted from the SignedData.
10.5.1.6 | The signerInfos field in the SignedData contains a single SignerInfo.
10.5.1.7.1 | SignerId uses ths IssuerAndSerialNumber choice
10.5.1.7.2 | Issuer and Serial in the signer info corresponds to the issuer and serial values in the signer certificate
10.5.1.8.1 | digestAlgorithm field value of the SignerInfo is in accordance with Table 3-2 of SP80078
10.5.1.8.2 | digestAlgorithm field value of the SignerInfo matches the value present in the digestAlgorithms field of the SignedData.
10.5.1.9 | Message digest from signed attributes bag matches the digest over Fingerprint biometric data (excluding contents of digital signature field)
10.5.1.10 | Value of the subject DN obtained from the certificate in the certificates field in the SignedData is identical to that obtained from the pivSigner-DN attribute of the signedAttrs of the SignerInfo.
10.5.1.11 | Signature algorithm value for RSA with PKCS #1 v1.5 padding specifies the rsaEncryption OID (as per Section 3.2 of RFC 3370) and for ECDSA and RSA with PSS padding, the signatureAlgorithm is in accordance with Table 3-3 of SP80078.
10.5.1.12 | The signatureAlgorithm field specified in the SignerInfo field for RSA with PKCS #1 v1.5 padding specifies the rsaEncryption OID (as per Section 3.2 of RFC 3370) and for ECDSA and RSA with PSS padding, the signatureAlgorithm shall be in accordance with Table 3-3 of SP 80078.
10.5.1.13 | Certificates field in the SignedData contains a single certificate that can be used to verify the digital signature in the SignerInfo. If the certificates field is omitted, then the certificates field of the SignedData for the CHUID contains the certificate that can be used to verify the digital signature.
10.5.1.14 | signedAttrs of the SignerInfo includes the entryUUID (OID = 1.3.6.1.1.16.4) attribute and that it is the same value as the Card UUID in the GUID data element of the PIV card CHUID data object.
11 | PKI Certificate Profile Test Assertions
11.1 | PIV Authentication Certificate
11.1.1 | Algorithm Conformance
11.1.1.1 | The signatureAlgorithm value is in accordance with Table 3-3 of SP80078. If the algorithm value is id-RSASSA-PSS, verify that the signature->parameters field is populated with SHA-256 (OID = 2.16.840.1.101.3.4.2.1). For the other RSA algorithms, the parameters field is populated with NULL. For ECDSA, the parameters field is absent.
11.1.1.2 | The PIV authentication key is generated using an allowed asymmetric key algorithm.
11.1.1.3 | The key size used is in accordance with Table 3-1 of SP80078.
11.1.2 | Data Integrity Checks
11.1.2.1.1 | digitalSignature bit has been set
11.1.2.1.2 | Confirm no other keyUsage bits are set.
11.1.2.2.1 | A certificate policies extension is present.
11.1.2.2.2 | A policyIdentifier field in the certificatePolicies extension asserts id-fpki-common-authentication.
11.1.2.3 | OCSP
11.1.2.3.1 | authorityInformationAccess extension is present
11.1.2.3.2 | An accessMethod containing id-ad-ocsp is present.
11.1.2.3.3 | The accessLocation for this AccessMethod is of type uniformResourceIdentifier and that the scheme is http (not https).
11.1.2.4 | PIV interim extension is present
11.1.2.5 | Sign arbitrary data using the specified key container and confirm that the certificate can validate it
11.1.2.6 | Subject Alternate Name
11.1.2.6.1 | GeneralName field exists that contains an otherName with a type-id asserting the pivFASC-N OID. The value field of this otherName contains the FASC-N for the cardholder which matches the FASC-N obtained from parsing the CHUID.
11.1.2.6.2 | GeneralName field exists that contain a URI asserting a Card UUID as specified by [RFC4122, Section 3] that matches the GUID value in the CHUID.
11.1.2.6.3 | No other name forms appear in the subjectAltName extension
11.1.2.7 | Expiration date of the PIV authentication certificate is not beyond the expiration date of the CHUID i.e. the PIV card.
11.1.2.8 | Exponent of the RSA asymmetric key for PIV authentication is equal to 65,537.
11.1.2.9 | CRL Distribution Point
11.1.2.9.1 | URI is present with the http scheme.
11.1.2.9.2 | URI points only to files with .crl extensions.
11.1.2.10 | Authority Information Access
11.1.2.10.1 | authorityInformationAccess extension is present
11.1.2.10.2 | An accessMethod containing id-ad-caIssuers is present
11.1.2.10.3 | The accessLocation for this AccessMethod is of type uniformResourceIdentifier
11.1.2.10.4 | URI scheme is http (not https)
11.1.2.10.5 | File contains a CMS a certs-only CMS message (see RFC 3851).
11.2 | Digital Signature Certificate
11.2.1 | Algorithm Conformance
11.2.1.1 | The signatureAlgorithm value is in accordance with Table 3-3 of SP80078. If the algorithm value is id-RSASSA-PSS, verify that the signature->parameters field is populated with SHA-256 (OID = 2.16.840.1.101.3.4.2.1). For the other RSA algorithms, the parameters field is populated with NULL. For ECDSA, the parameters field is absent.
11.2.1.2 | The digital signature key is generated using an allowed asymmetric key algorithm.
11.2.1.3 | The key size used is in accordance with Table 3-1 of SP80078.
11.2.2 | Data Integrity Checks
11.2.2.1 | Key Usage
11.2.2.1.1 | Key Usage extension is present
11.2.2.1.2 | digitalSignature and nonRepudiation bits have been set.
11.2.2.2 | Private key corresponds to the public key contained in the certificate as the signature verification succeeds.
11.2.2.3 | Expiration date of the digital signature certificate is not beyond the expiration date of the CHUID i.e. the PIV card.
11.2.2.4 | Exponent of the RSA asymmetric key for digital signature is equal to 65,537.
11.2.2.5 | policyIdentifier field in the certificatePolicies extension asserts one of the following: id-fpki-common-hardware or id-fpki-common-High.
11.2.2.6 | CRL Distribution Point
11.2.2.6.1 | URI is present with the http scheme.
11.2.2.6.2 | URI points only to files with .crl extensions.
11.2.2.7 | Authority Information Access
11.2.2.7.1 | authorityInformationAccess extension is present
11.2.2.7.2 | authorityInfoAccess field contains an id-ad-caIssuers
11.2.2.7.3 | The accessLocation for this AccessMethod is of type uniformResourceIdentifier
11.2.2.7.4 | URI scheme is http (not https)
11.2.2.7.5 | File contains a CMS a certs-only CMS message (see RFC 3851).
11.3 | Key Management Certificate
11.3.1 | Algorithm Conformance
11.3.1.1 | If the algorithm value is id-RSASSA-PSS, verify that the signature->parameters field is populated with SHA-256 (OID = 2.16.840.1.101.3.4.2.1). For the other RSA algorithms, the parameters field is populated with NULL. For ECDSA, the parameters field is absent.
11.3.1.2 | The key management key is generated using an allowed asymmetric key algorithm.
11.3.1.3 | The key sizes used are in accordance with Table 3-1 of SP80078.
11.3.2 | Data Integrity Checks
11.3.2.1 | Key Usage
11.3.2.1.1 | If the public key algorithm is RSA, then the keyUsage extension asserts the keyEncipherment bit.
11.3.2.1.2 | If the algorithm is Elliptic Curve key, then the keyUsage extension asserts the keyAgreement bit.
11.3.2.1.3 | No other Key Usage bits are set.
11.3.2.2 | The private key corresponds to the public key contained in the certificate as the signature verification succeeds.
11.3.2.3 | Exponent of the RSA asymmetric key for key management is equal to 65,537.
11.3.2.4 | policyIdentifier field in the certificatePolicies extension asserts one of the following: id-fpki-common-hardware or id-fpki-common-High.
11.3.2.5 | CRL Distribution Point
11.3.2.5.1 | URI is present with the http scheme.
11.3.2.5.2 | URI points only to files with .crl extensions.
11.3.2.6 | Authority Information Access
11.3.2.6.1 | authorityInformationAccess extension is present
11.3.2.6.2 | authorityInfoAccess field contains an id-ad-caIssuers
11.3.2.6.3 | The accessLocation for this AccessMethod is of type uniformResourceIdentifier
11.3.2.6.4 | URI scheme is http (not https)
11.3.2.6.5 | File contains a CMS a certs-only CMS message (see RFC 3851).
11.4 | Card Authentication Certificate
11.4.1 | Algorithm Conformance
11.4.1.1 | If the algorithm value is id-RSASSA-PSS, verify that the signature->parameters field is populated with SHA-256 (OID = 2.16.840.1.101.3.4.2.1). For the other RSA algorithms, the parameters field is populated with NULL. For ECDSA, the parameters field is absent.
11.4.1.2 | The card authentication key is generated using the allowed asymmetric key algorithm.
11.4.1.3 | The key sizes used are in accordance with Table 3-1 of SP80078.
11.4.2 | Data Integrity Checks
11.4.2.1 | Key Usage
11.4.2.1.1 | Key Usage extension is present
11.4.2.1.2 | The digitalSignature bit has been set.
11.4.2.1.3 | No other bits have been set.
11.4.2.2 | policyIdentifier field in the certificatePolicies extension asserts id-fpki-common-cardAuth.
11.4.2.3 | Extended Key Usage
11.4.2.3.1 | Extended key usage (extKeyUsage) extension is present
11.4.2.3.2 | Extended key usage (extKeyUsage) extension asserts id-PIV-content-signing
11.4.2.3.3 | Extended key usage extension does not assert any other OIDs.
11.4.2.4 | Authority Information Access
11.4.2.4.1 | authorityInformationAccess extension is present
11.4.2.4.2 | authorityInfoAccess field contains an id-ad-ocsp
11.4.2.4.3 | The accessLocation for this AccessMethod is of type uniformResourceIdentifier
11.4.2.4.4 | URI scheme is http (not https)
11.4.2.5 | PIV interim extension is present
11.4.2.6 | The private key corresponds to the public key contained in the certificate as the signature verification succeeds.
11.4.2.7 | Subject Alternate Name
11.4.2.7.1 | GeneralName field exists that contains an otherName with a type-id asserting the pivFASC-N OID. The value field of this otherName contains the FASC-N for the cardholder which matches the FASC-N obtained from parsing the CHUID.
11.4.2.7.2 | GeneralName field exists that contain a URI asserting a Card UUID as specified by [RFC4122, Section 3] that matches the GUID value in the CHUID.
11.4.2.7.3 | No other name forms appear in the subjectAltName extension.
11.4.2.8 | Exponent of the RSA asymmetric key for key management is equal to 65,537.
11.4.2.9 | CRL Distribution Point
11.4.2.9.1 | URI is present with the http scheme.
11.4.2.9.2 | URI points only to files with .crl extensions.
11.4.2.10 | Authority Information Access
11.4.2.10.1 | authorityInformationAccess extension is present
11.4.2.10.2 | authorityInfoAccess field contains an id-ad-caIssuers
11.4.2.10.3 | The accessLocation for this AccessMethod is of type uniformResourceIdentifier
11.4.2.10.4 | URI scheme is http (not https)
11.4.2.10.5 | File contains a CMS a certs-only CMS message (see RFC 3851).
11.5 | Secure Messaging Card Verifiable Certificate
11.5.1 | Secure Messaging CVC Profile Conformance
11.5.2 | Algorithm Conformance
11.5.3 | Data Integrity Checks
11.6 | Intermediate Card Verifiable Certificate
11.6.1 | Intermediate CVC Profile Conformance
11.6.2 | Algorithm Conformance
11.7 | X.509 Certificate for Content Signing
11.7.1 | Algorithm Conformance
11.7.1.1 | If the algorithm value is id-RSASSA-PSS, verify that the signature->parameters field is populated with SHA-256 (OID = 2.16.840.1.101.3.4.2.1). For the other RSA algorithms, the parameters field is populated with NULL. For ECDSA, the parameters field is absent.
11.7.1.2 | The card authentication key is generated using the allowed asymmetric key algorithm.
11.7.1.3 | The key sizes used are in accordance with Table 3-1 of SP80078.
11.7.2 | Data Integrity Checks
11.7.2.1 | Key Usage
11.7.2.1.1 | digitalSignature and nonRepudiation bits have been set
11.7.2.1.2 | No other bits have been set.
11.7.2.2 | X.509 Certificate for Content Signing is not expired.
11.7.2.3 | Exponent of the RSA asymmetric key for the X.509 Certificate for Content Signing is equal to 65,537.
11.7.2.4 | policyIdentifier field in the certificatePolicies extension asserts the id-fpki-common-piv-contentSigning policy of [COMMON] (OID = 2.16.840.1.101.3.2.1.3.39)
11.7.2.4 | extended key usage (extKeyUsage) asserts d-PIV-content-signing.
11.7.2.5 | CRL Distribution Point
11.7.2.5.1 | URI is present with the http scheme.
11.7.2.5.2 | URI points only to files with .crl extensions.
11.7.2.6 | Authority Information Access
11.7.2.6.1 | authorityInformationAccess extension is present
11.7.2.6.2 | authorityInfoAccess field contains an id-ad-caIssuers
11.7.2.6.3 | The accessLocation for this AccessMethod is of type uniformResourceIdentifier
11.7.2.6.4 | URI scheme is http (not https)
11.7.2.6.6 | File contains a CMS a certs-only CMS message (see RFC 3851).

## Steps Overview
Document | Test Id | Test Case Description | Steps | Comments | Atoms
SP-800-85B | 8 | BER_TLV_Test_Assertions
SP-800-85B | 8.1 | Card Capabilities Container
SP-800-85B | 8.1.0.1 | CCC in PIV card applet conforms to SP800-73 Appendix A | BERTLV.1, BERTLV.2, BERTLV.3, BERTLV.4, 73-4.1, 73-4.2, 73-4.3, 73-4.4, 73-4.5, 73-4.6, 73-4.23 |  | BERTLV.1
SP-800-85B | 8.1.0.2 | Length field encoded as shown in SP800-85B Table 1 |  |  | BERTLV.2
SP-800-85B | 8.1.0.3 | Tag encoded as 3 bytes |  |  | BERTLV.3
SP-800-85B | 8.1.0.4 | Each data object returned with 2 byte status word (90 00) |  |  | BERTLV.4
SP-800-85B | 8.1.1 | CCC Registered data model element is present and has a value of 0x10. |  |  | 73-4.1
SP-800-85B | 8.1.2 | CCC BERTLV tag is 5FC107 |  |  | 73-4.2
SP-800-85B | 8.1.3 | CCC Tags 0xF0, 0xF1, 0xF2, 0xF3, 0xF4, 0xF5, 0xF6, 0xF7, 0xFA, 0xFB, 0xFC, 0xFD present in that order |  |  | 73-4.3
SP-800-85B | 8.1.8 | CCC Optional Tags 0xE3 and 0xE4 may be present or absent; if present are after tags listed in and are in that order |  |  | 73-4.4
SP-800-85B | 8.1.9 | CCC Tag 0xFE present and after any tags from 73-4.4 and 73.4-5 |  |  | 73-4.5
SP-800-85B | 8.1.10 | CCC Values of tags present conform to vendor-supplied data |  |  | 73-4.6
SP-800-85B | 8.1.11 | Confirm that tag 0xFE has length of 0 |  |  | 73-4.23
SP-800-85B | 8.2 | Card Holder Unique Identifier
SP-800-85B | 8.2.0.1 | CHUID in PIV card applet conforms to SP800-73 Appendix A | BERTLV.1, BERTLV.2, BERTLV.3, BERTLV.4, 73-4.8, 73-4.10, 73-4.11, 73-4.12, 73-4.13, 73-4.14, 73-4.9, 73-4.15, 73-4.16, 73-4.13, 73-4.24, 73-4.23 |  | BERTLV.1
SP-800-85B | 8.2.0.2 | Length field encoded as shown in SP800-85B Table 1 |  |  | BERTLV.2
SP-800-85B | 8.2.0.3 | Tag encoded as 3 bytes |  |  | BERTLV.3
SP-800-85B | 8.2.0.4 | Each data object returned with 2 byte status word (90 00) |  |  | BERTLV.4
SP-800-85B | 8.2.1 | CHUID blob no larger than 3395 bytes |  |  | 73-4.8
SP-800-85B | 8.2.2.1 | Tag 0x30 is present and is the first tag or the first tag following 0xEE |  |  | 73-4.10
SP-800-85B | 8.2.2.2 | Tags 0x32 and 0x33 are optionally present and must follow 0x30 in that order |  |  | 73-4.11
SP-800-85B | 8.2.2.3 | Tags 0x34 and 0x35 are present and follow tags from 73-4.10, 73-4.11 |  |  | 73-4.12
SP-800-85B | 8.2.2.4 | Tag 0x36 is optionally present and follows tags from 73-4.10, 73-4.11, 73-4.12 |  |  | 73-4.13
SP-800-85B | 8.2.2.5 | Tags 0x3E and 0xFE are present and follow tags from 73-4.10, 73-4.11, 73-4.12, 73-4.13 in that order |  |  | 73-4.14
SP-800-85B | 8.2.2.6 | If CHUID tag 0xEE is present, it is the first tag in the blob |  |  | 73-4.9
SP-800-85B | 8.2.3 | Expiration Date is formatted YYYYMMDD |  |  | 73-4.15
SP-800-85B | 8.2.4 | Expiration Date is within the next 5 years |  |  | 73-4.16
SP-800-85B | 8.2.5 | If the CHUID contains the optional Cardholder UUID, then the data element shall be in accordance with 800 73-4 Part 1 Section 3.4.2. |  |  | 73-4.13
SP-800-85B | 8.2.6 | The retired key map is not present |  |  | 73-4.24
SP-800-73-4 | 8.2.101 | Tag 0xFE has length of 0 |  |  | 73-4.23
SP-800-85B | 8.3 | X.509 Certificate for PIV Authentication
SP-800-85B | 8.3.0.1 | X509 Certificate for PIV Authentication in PIV card applet conforms to SP800-73 Appendix A | BERTLV.1, BERTLV.2, BERTLV.3, BERTLV.4, 73-4.18, 73-4.19, 73-4.20, 73-4.21, 73-4.22, 73-4.23 |  | BERTLV.1
SP-800-85B | 8.3.0.2 | Length field encoded as shown in SP800-85B Table 1 |  |  | BERTLV.2
SP-800-85B | 8.3.0.3 | Tag encoded as 3 bytes |  |  | BERTLV.3
SP-800-85B | 8.3.0.4 | Each data object returned with 2 byte status word (90 00) |  |  | BERTLV.4
SP-800-85B | 8.3.1 | Container blob is no larger than 1905 bytes |  |  | 73-4.18
SP-800-85B | 8.3.2.1 | Tags 0x70 and 0x71 are present in that order |  |  | 73-4.19
SP-800-85B | 8.3.2.2 | Tag 0x72 is optionally present and follows tags from 73-4.19 |  |  | 73-4.20
SP-800-85B | 8.3.2.3 | Tag 0xFE is present and follows tags from 73-4.19, 73-4.20 |  |  | 73-4.21
SP-800-85B | 8.3.2.4 | No tags other than (0x70, 0x71, 0x72, 0xFE) are present |  |  | 73-4.22
SP-800-73-4 | 8.3.2.101 | Tag 0xFE has length of 0 |  |  | 73-4.23
SP-800-85B | 8.4 | Card Holder Fingerprints
SP-800-85B | 8.4.0.1 | Cardholder Fingerprints in PIV card applet conforms to SP800-73 Appendix A | BERTLV.1, BERTLV.2, BERTLV.3, BERTLV.4, 76.24, 76.25, 76.26, 76.23, 73-4.23 |  | BERTLV.1
SP-800-85B | 8.4.0.2 | Length field encoded as shown in SP800-85B Table 1 |  |  | BERTLV.2
SP-800-85B | 8.4.0.3 | Tag encoded as 3 bytes |  |  | BERTLV.3
SP-800-85B | 8.4.0.4 | Each data object returned with 2 byte status word (90 00) |  |  | BERTLV.4
SP-800-85B | 8.4.5 | CHUID blob no larger than 3395 bytes |  |  | 76.24
SP-800-85B | 8.4.6 | If CHUID tag 0xEE is present, it is the first tag in the blob |  |  | 76.25
SP-800-85B | 8.4.7 | Tag 0x30 is present and is the first tag or the first tag following 0xEE |  |  | 76.26
SP-800-85B | 8.4.8 | Tags 0x32 and 0x33 are optionally present and must follow 0x30 in that order |  |  | 76.23
SP-800-85B | 8.4.9 | Tag 0xFE has length of 0 |  |  | 73-4.23
SP-800-85B | 8.5 | Printed Information
SP-800-85B | 8.5.0.1 | Printed Information in PIV card applet conforms to SP800-73 Appendix A | BERTLV.1, BERTLV.2, BERTLV.3, BERTLV.4, 73-4.27, 73-4.28, 73-4.29, 73-4.30, 73-4.31, 73-4.23 |  | BERTLV.1
SP-800-85B | 8.5.0.2 | Length field encoded as shown in SP800-85B Table 1 |  |  | BERTLV.2
SP-800-85B | 8.5.0.3 | Tag encoded as 3 bytes |  |  | BERTLV.3
SP-800-85B | 8.5.0.4 | Each data object returned with 2 byte status word (90 00) |  |  | BERTLV.4
SP-800-85B | 8.5.1.1 | Printed Information blob is no larger than 120 bytes |  |  | 73-4.27
SP-800-85B | 8.5.1.2 | Tags 0x01, 0x02, 0x05, 0x06 are present in that order |  |  | 73-4.28
SP-800-85B | 8.5.1.3 | Tags 0x07 and 0x08 are optionally present in that order, following the tags from 73-4.28 |  |  | 73-4.29
SP-800-85B | 8.5.1.4 | Tag 0xFE is present and follows tags from 73-4.28, 73-4.29 |  |  | 73-4.30
SP-800-85B | 8.5.1.5 | No tags other than (0x01, 0x02, 0x05, 0x06, 0x07, 0x08, 0xFE) are present |  |  | 73-4.31
SP-800-73-4 | 8.5.101 | Tag 0xFE has length of 0 |  |  | 73-4.23
SP-800-85B | 8.6 | Card Holder Facial Image
SP-800-85B | 8.6.0.1 | Card Holder Facial Image in PIV card applet conforms to SP800-73 Appendix A | BERTLV.1, BERTLV.2, BERTLV.3, BERTLV.4, 73-4.32, 73-4.25, 73-4.26, 73-4.23 |  | BERTLV.1
SP-800-85B | 8.6.0.2 | Length field encoded as shown in SP800-85B Table 1 |  |  | BERTLV.2
SP-800-85B | 8.6.0.3 | Tag encoded as 3 bytes |  |  | BERTLV.3
SP-800-85B | 8.6.0.4 | Each data object returned with 2 byte status word (90 00) |  |  | BERTLV.4
SP-800-85B | 8.6.1.1 | Card Holder Facial Image blob no larger than 12710 bytes |  |  | 73-4.32
SP-800-85B | 8.6.1.2 | Position is one of the valid x,y coordinate types in the original image |  |  | 73-4.25
SP-800-85B | 8.6.1.3 | No tags other than (0xBC, 0xFE) are present |  |  | 73-4.26
SP-800-73-4 | 8.6.1.101 | Tag 0xFE has length of 0 |  |  | 73-4.23
SP-800-85B | 8.7 | X.509 Certificate for Digital Signature
SP-800-85B | 8.7.0.1 | X509 Cert for Digital Signature in PIV card applet conforms to SP800-73 Appendix A | BERTLV.1, BERTLV.2, BERTLV.3, BERTLV.4, 73-4.18, 73-4.19, 73-4.20, 73-4.22, 73-4.21, 73-4.23 |  | BERTLV.1
SP-800-85B | 8.7.0.2 | Length field encoded as shown in SP800-85B Table 1 |  |  | BERTLV.2
SP-800-85B | 8.7.0.3 | Tag encoded as 3 bytes |  |  | BERTLV.3
SP-800-85B | 8.7.0.4 | Each data object returned with 2 byte status word (90 00) |  |  | BERTLV.4
SP-800-85B | 8.7.1.1 | Container blob is no larger than 1905 bytes |  |  | 73-4.18
SP-800-85B | 8.7.1.2 | Tags 0x70 and 0x71 are present in that order |  |  | 73-4.19
SP-800-85B | 8.7.1.3 | Tag 0x72 is optionally present and follows tags from 73-4.19 |  |  | 73-4.20
SP-800-85B | 8.7.1.4 | No tags other than (0x70, 0x71, 0x72, 0xFE) are present |  |  | 73-4.22
SP-800-85B | 8.7.1.5 | Tag 0xFE is present and follows tags from 73-4.19, 73-4.20 |  |  | 73-4.21
SP-800-73-4 | 8.7.101 | Tag 0xFE has length of 0 |  |  | 73-4.23
SP-800-85B | 8.8 | X.509 Certificate for Key Management
SP-800-85B | 8.8.0.1 | X509 Cert for Key Management in PIV card applet conforms to SP800-73 Appendix A | BERTLV.1, BERTLV.2, BERTLV.3, BERTLV.4, 73-4.18, 73-4.19, 73-4.20, 73-4.21, 73-4.22, 73-4.23, |  | BERTLV.1
SP-800-85B | 8.8.0.2 | Length field encoded as shown in SP800-85B Table 1 |  |  | BERTLV.2
SP-800-85B | 8.8.0.3 | Tag encoded as 3 bytes |  |  | BERTLV.3
SP-800-85B | 8.8.0.4 | Each data object returned with 2 byte status word (90 00) |  |  | BERTLV.4
SP-800-85B | 8.8.1.1 | Container blob is no larger than 1905 bytes |  |  | 73-4.18
SP-800-85B | 8.8.1.2 | Tags 0x70 and 0x71 are present in that order |  |  | 73-4.19
SP-800-85B | 8.8.1.3 | Tag 0x72 is optionally present and follows tags from 73-4.19 |  |  | 73-4.20
SP-800-85B | 8.8.1.4 | Tag 0xFE is present and follows tags from 73-4.19, 73-4.20 |  |  | 73-4.21
SP-800-85B | 8.8.1.5 | No tags other than (0x70, 0x71, 0x72, 0xFE) are present |  |  | 73-4.22
SP-800-73-4 | 8.8.101 | Tag 0xFE has length of 0 |  |  | 73-4.23
SP-800-85B | 8.9 | X.509 Certificate for Card Authentication
SP-800-85B | 8.9.0.1 | Confirm that X509 Cert for Card Authentication in PIV card applet conforms to SP800-73 Appendix A | BERTLV.1, BERTLV.2, BERTLV.3, BERTLV.4, 73-4.18, 73-4.19, 73-4.20, 73-4.21, 73-4.22, 73-4.23 |  | BERTLV.1
SP-800-85B | 8.9.0.2 | Length field encoded as shown in SP800-85B Table 1 |  |  | BERTLV.2
SP-800-85B | 8.9.0.3 | Tag encoded as 3 bytes |  |  | BERTLV.3
SP-800-85B | 8.9.0.4 | Each data object returned with 2 byte status word (90 00) |  |  | BERTLV.4
SP-800-85B | 8.9.1.1 | Container blob is no larger than 1905 bytes |  |  | 73-4.18
SP-800-85B | 8.9.1.2 | Tags 0x70 and 0x71 are present in that order |  |  | 73-4.19
SP-800-85B | 8.9.1.3 | Tag 0x72 is optionally present and follows tags from 73-4.19 |  |  | 73-4.20
SP-800-85B | 8.9.1.4 | Tag 0xFE is present and follows tags from 73-4.19, 73-4.20 |  |  | 73-4.21
SP-800-85B | 8.9.1.5 | No tags other than (0x70, 0x71, 0x72, 0xFE) are present |  |  | 73-4.22
SP-800-73-4 | 8.9.101 | Tag 0xFE has length of 0 |  |  | 73-4.23
SP-800-85B | 8.1 | Security Object
SP-800-85B | 8.10.0.1 | Security Object in PIV card applet conforms to SP800-73 Appendix A | BERTLV.1, BERTLV.2, BERTLV.3, BERTLV.4, 73-4.33, 73-4.34, 73-4.35, 73-4.36 |  | BERTLV.1
SP-800-85B | 8.10.0.2 | Length field encoded as shown in SP800-85B Table 1 |  |  | BERTLV.2
SP-800-85B | 8.10.0.3 | Tag encoded as 3 bytes |  |  | BERTLV.3
SP-800-85B | 8.10.0.4 | Each data object returned with 2 byte status word (90 00) |  |  | BERTLV.4
SP-800-85B | 8.10.1.1 | Security Object blob no larger than 1008 bytes |  |  | 73-4.33
SP-800-85B | 8.10.1.2 | Tags 0xBA, 0xBB, 0XFE are present in that order |  |  | 73-4.34
SP-800-85B | 8.10.1.3 | No tags other than (0xBA, 0xBB, 0xFE) are present |  |  | 73-4.35
SP-800-85B | 8.10.1.4 | Parse data at tag 0xBA and for each data container found ensure that performing a select returns status words 0x90, 0x00 |  |  | 73-4.36
SP-800-85B | 8.11 | Discovery Object
SP-800-85B | 8.11.0.1 | Discovery Object in PIV card applet conforms to SP800-73 Appendix A | BERTLV.1, BERTLV.2, BERTLV.3, BERTLV.4, 73-4.41, 73-4.40, DeadBeef.1, 73-4.42, 73-4.39, 73-4.38 | Issue #52 | BERTLV.1
SP-800-85B | 8.11.0.2 | Length field encoded as shown in SP800-85B Table 1 |  | Issue #52 | BERTLV.2
SP-800-85B | 8.11.0.3 | Tag encoded as 3 bytes |  | Issue #52 | BERTLV.3
SP-800-85B | 8.11.0.4 | Each data object returned with 2 byte status word (90 00) |  | Issue #52 | BERTLV.4
SP-800-85B | 8.11.1 | PIV AID and PIN Usage Policy |  | Issue #52 | 73-4.41
SP-800-85B | 8.11.1.1 | All mandatory tags in the Discovery Object are present, specifically both tag 0x4F (PIV Card Application AID) and tag 0x5F2F (PIN Usage Policy). |  | Issue #52 | 73-4.40
SP-800-85B | 8.11.1.2 | The values of the tags conform with the vendor provided data. |  | Issue #52 | DeadBeef.1
SP-800-85B | 8.11.1.3 | The PIN usage policy matches the card capabilities provided by the vendor documentation. Associated optional data objects are present when the PIN usage policy asserts an optional capability (i.e., OCC, global PIN and pairing code) |  | Issue #52 | 73-4.42
SP-800-73-4 | 8.11.101 | Tag 0xFE has length of 0 |  |  | 73-4.39
SP-800-73-4 | 8.11.102 | Discovery Object blob no larger than 19 bytes |  |  | 73-4.38
SP-800-85B | 8.12 | Card Holder Iris Images |  | Out of scope
SP-800-85B | 8.13 | Key History Objects
SP-800-85B | 8.13.1 | X.509 Key History 1 | DeadBeef.1 | Issue #61 (no ability to test) | DeadBeef.1
SP-800-85B | 8.13.2 | X.509 Key History 2 | DeadBeef.1 | Issue #61 (no ability to test) | DeadBeef.1
SP-800-85B | 8.14 | Key History (see Issue #52) | DeadBeef.1 | Issue #58 (no ability to test) | DeadBeef.1
SP-800-85B | 8.15 | Biometric InformationTemplates Group Template |  | Out of scope
SP-800-85B | 8.16 | Secure Messaging Certificate Signer |  | Out of scope
SP-800-85B | 8.17 | Pairing Code Reference Data Container |  | Out of scope
SP-800-85B | 9 | Biometric Data Object Test Assertions
SP-800-85B | 9.1 | CBEFF Patron Format for Fingerprint Template
SP-800-85B | 9.1.1 | CBEFF Structure for Fingerprint Template
SP-800-85B | 9.1.1.1 | Validate that CBEFF structure conforms to SP800-76 Table 7 | 76.1, 76.2, 76.3, 76.4 |  | 76.1
SP-800-85B | 9.1.1.2 | BDB length field is non-zero |  |  | 76.2
SP-800-85B | 9.1.1.3 | Recorded length matches actual length |  |  | 76.3
SP-800-85B | 9.1.1.4 | SB length field is non-zero |  |  | 76.4
SP-800-85B | 9.1.2 | CBEFF Header for Fingerprint Template
SP-800-85B | 9.1.2.1 | Card Holder Fingerprint object length equals sum of CBEFF header length + BDB length + SB length | 76.5, 76.6, 76.7, 76.38, 76.39, 76.40, 76.41, 76.42, 76.43, 76.44, 76.45, 76.46 |  | 76.5
SP-800-85B | 9.1.2.2 | Validate that the biometric data block is signed but not encrypted |  |  | 76.6
SP-800-85B | 9.1.2.3 | Validate that BDB Format Owner is set to a value of 0x001B denoting M1, the INCITS Technical Committee on Biometrics. |  |  | 76.7
SP-800-85B | 9.1.2.4 | Validate that for mandatory fingerprint minutiae template data stored on a PIV card, the BDB Format Type is set to a value of 0x0201 |  |  | 76.38
SP-800-85B | 9.1.2.5 | Validate that that the creation date in the PIV Patron Format is encoded in 8 bytes using a binary representation of YYYYMMDDhhmmssZ |  |  | 76.39
SP-800-85B | 9.1.2.6 | Validate date encoding on Validity Period in PIV Patron Format |  |  | 76.4
SP-800-85B | 9.1.2.7 | Valdiate that that Biometric Type has the value 0x000008 |  |  | 76.41
SP-800-85B | 9.1.2.8 | Validate that for the mandatory minutia PIV card templates, the CBEFF biometric data type encoding value shall be b100xxxxx, which corresponds to biometric data that has been processed. |  |  | 76.42
SP-800-85B | 9.1.2.9 | Validate that the biometric quality field carries valid values |  |  | 76.43
SP-800-85B | 9.1.2.10 | Validate that that the Creator field in the PIV Patron Format contains 18 bytes of which the first K <= 17 bytes shall be ASCII characters, and the first of the remaining 18-K shall be a null terminator (zero) |  |  | 76.44
SP-800-85B | 9.1.2.11 | Validate that FASC-N field in the PIV Patron Format contains the same 25 bytes as the FASC-N component of the CHUID identifier |  |  | 76.45
SP-800-85B | 9.1.2.12 | Validate that the Reserved for Future Use field is equal to 0x00000000 |  |  | 76.46
SP-800-85B | 9.2 | CBEFF Patron Format for Facial Image
SP-800-85B | 9.2.1 | CBEFF Structure for Facial Image
SP-800-85B | 9.2.1.1 | Validate that CBEFF structure conforms to SP800-76 Table 7 | 76.1, 76.2, 76.3, 76.4 |  | 76.1
SP-800-85B | 9.2.1.2 | BDB length field is non-zero |  |  | 76.2
SP-800-85B | 9.2.1.3 | Recorded length matches actual length |  |  | 76.3
SP-800-85B | 9.2.1.4 | SB length field is non-zero |  |  | 76.4
SP-800-85B | 9.2.2 | CBEFF Header for Facial Image
SP-800-85B | 9.2.2.1 | Card Holder Fingerprint object length equals sum of CBEFF header length + BDB length + SB length | 76.5, 76.6, 76.7, 76.38, 76.39, 76.40, 76.41, 76.42, 76.43, 76.44, 76.45, 76.46 |  | 76.5
SP-800-85B | 9.2.2.2 | Validate that the biometric data block is signed but not encrypted |  |  | 76.6
SP-800-85B | 9.2.2.3 | Validate that BDB Format Owner is set to a value of 0x001B denoting M1, the INCITS Technical Committee on Biometrics. |  |  | 76.7
SP-800-85B | 9.2.2.4 | Validate that for optional facial image data stored on a PIV card, the BDB Format Type is set to a value of 0x0501 |  |  | 76.38
SP-800-85B | 9.2.2.5 | Validate that that the creation date in the PIV Patron Format is encoded in 8 bytes using a binary representation of YYYYMMDDhhmmssZ |  |  | 76.39
SP-800-85B | 9.2.2.6 | Validate date encoding on Validity Period in PIV Patron Format |  |  | 76.4
SP-800-85B | 9.2.2.7 | Validate that Biometric Type has the value 0x000002 |  |  | 76.41
SP-800-85B | 9.2.2.8 | Validate that the CBEFF biometric data type encoding value shall be b001xxxxx, which corresponds to the raw biometric data |  |  | 76.42
SP-800-85B | 9.2.2.9 | The Biometric Data Quality field is -2 or 0 - 100. |  |  | 76.43
SP-800-85B | 9.2.2.10 | Validate that that the Creator field in the PIV Patron Format contains 18 bytes of which the first K <= 17 bytes shall be ASCII characters, and the first of the remaining 18-K shall be a null terminator (zero) |  |  | 76.44
SP-800-85B | 9.2.2.11 | Validate that FASC-N field in the PIV Patron Format contains the same 25 bytes as the FASC-N component of the CHUID identifier |  |  | 76.45
SP-800-85B | 9.2.2.12 | Validate that the Reserved for Future Use field is equal to 0x00000000 |  |  | 76.46
SP-800-85B | 9.3 | CBEFF Patron Format for Iris Image
SP-800-85B | 9.3.1 | CBEFF Structure for Iris Image
SP-800-85B | 9.3.1.1 | Validate that CBEFF structure conforms to SP800-76 Table 7 | 76.1, 76.2, 76.3, 76.4 |  | 76.1
SP-800-85B | 9.3.1.2 | BDB length field is non-zero |  |  | 76.2
SP-800-85B | 9.3.1.3 | Recorded length matches actual length |  |  | 76.3
SP-800-85B | 9.3.1.4 | SB length field is non-zero |  |  | 76.4
SP-800-85B | 9.3.2 | CBEFF Header for Iris Image
SP-800-85B | 9.3.2.1 | Patron Header Version field has a value of 0x03. | 76.5, 76.6, 76.7, 76.41, 76.39, 76.40, 76.41, 76.42, 76.43, 76.44, 76.45, 76.46
SP-800-85B | 9.3.2.2 | Validate that the biometric data block is signed but not encrypted |  |  | 76.6
SP-800-85B | 9.3.2.3 | The BDB Format Owner field has a value of 0x0101. |  |  | 76.7
SP-800-85B | 9.3.2.4 | The BDB Format Type field has a value of 0x0009. |  |  | 76.41
SP-800-85B | 9.2.2.5 | Validate that that the creation date in the PIV Patron Format is encoded in 8 bytes using a binary representation of YYYYMMDDhhmmssZ |  |  | 76.39
SP-800-85B | 9.3.2.6 | Validate date encoding on Validity Period in PIV Patron Format |  |  | 76.4
SP-800-85B | 9.3.2.7 | The value of the Biometric Type field for the iris image is 0x000010. |  |  | 76.41
SP-800-85B | 9.3.2.8 | Validate that the CBEFF biometric data type encoding value shall be b01000000, which corresponds to the raw biometric data |  |  | 76.42
SP-800-85B | 9.3.2.9 | The Biometric Data Quality field is -2 or 0 - 100. |  |  | 76.43
SP-800-85B | 9.3.2.10 | Validate that that the Creator field in the PIV Patron Format contains 18 bytes of which the first K <= 17 bytes shall be ASCII characters, and the first of the remaining 18-K shall be a null terminator (zero) |  |  | 76.44
SP-800-85B | 9.3.2.11 | Validate that FASC-N field in the PIV Patron Format contains the same 25 bytes as the FASC-N component of the CHUID identifier |  |  | 76.45
SP-800-85B | 9.3.2.12 | Validate that the Reserved for Future Use field is equal to 0x00000000 |  |  | 76.46
SP-800-85B | 9.4 | Off-Card Comparison Fingerprint Template
SP-800-85B | 9.4.1 | General Record Header Conformance
SP-800-85B | 9.4.1.1 | Extract contents of format identifier, confirm value 0x464D5200 | 76.9, 76.10, 76.11, 76.12, 76.12, 76.13, 76.14, 76.15, 76.15, 76.16, 76.16, 76.17, 76.18 |  | 76.9
SP-800-85B | 9.4.1.2 | Extract contents of version identifier, confirm value 0x20323030 |  |  | 76.1
SP-800-85B | 9.4.1.3 | Biometric Data Block length (L) where 26 <= L <= 1574 |  |  | 76.11
SP-800-85B | 9.4.1.4 | Confirm that product identifier owner and product identifier type are non-zero and that MSBs identify vendor, LSBs identify minutia detection algorithm version |  |  | 76.12
SP-800-85B | 9.4.1.5 | Confirm that product identifier owner and product identifier type are non-zero and that MSBs identify vendor, LSBs identify minutia detection algorithm version |  |  | 76.12
SP-800-85B | 9.4.1.6 | Confirm that capture equipment compliance has a value of 1000b |  |  | 76.13
SP-800-85B | 9.4.1.7 | Confirm that capture equipment id is non-NULL |  |  | 76.14
SP-800-85B | 9.4.1.8 | Width of the Size of Scanned Image in x direction is the larger of the widths of the two input |  |  | 76.15
SP-800-85B | 9.4.1.9 | Height of the Size of Scanned Image in y direction is the larger of the heights of the two input images. |  |  | 76.15
SP-800-85B | 9.4.1.10 | X resolution has a value of 197 |  |  | 76.16
SP-800-85B | 9.4.1.11 | X resolution has a value of 197 |  |  | 76.16
SP-800-85B | 9.4.1.12 | Number of Finger Views is 2 |  |  | 76.17
SP-800-85B | 9.4.1.13 | Confirm that reserved byte is set to 0 |  |  | 76.18
SP-800-85B | 9.4.2 | View Header Conformance
SP-800-85B | 9.4.2.0.1 | Confirm that Finger View Header has value A | 76.19, 76.20, 76.21, 76.22, DeadBeef.1, 76.23, 76.24, 76.25, 76.26, 76.27, 76.28 |  | 76.19
SP-800-85B | 9.4.2.0.2 | Confirm that Finger View Position (0,14) |  |  | 76.2
SP-800-85B | 9.4.2.1 | If only 1 minutiae present for a finger, view number must be 0 |  |  | 76.21
SP-800-85B | 9.4.2.2 | Impression type must be 0 or 2 |  |  | 76.22
SP-800-85B | 9.4.2.3 | Finger Quality value shall be 20, 40, 60, 80, 100, 254, or 255. |  | Issue #62 | DeadBeef.1
SP-800-85B | 9.4.2.4 | Number of minutia (0..128) |  |  | 76.23
SP-800-85B | 9.4.2.5 | Minutiae Type value shall be 01b, 10b, or 00b. |  |  | 76.24
SP-800-85B | 9.4.2.6 | Verify that position is one of the valid x,y coordinate types in the original image |  |  | 76.25
SP-800-85B | 9.4.2.7 | Verify that angle (0,179) |  |  | 76.26
SP-800-85B | 9.4.2.8 | Verify that quality (0,100) |  |  | 76.27
SP-800-85B | 9.4.2.9 | Verify that extended data block length is 0 |  |  | 76.28
SP-800-85B | 9.4.3 | Fingerprint Minutiae Data Records
SP-800-85B | 9.4.3.1 | Minutiae Type value shall be01b, 10b, or 00b. | 76.24, 76.28 |  | 76.24
SP-800-85B | 9.4.3.2 | Extended Data Block Length shall be 0 |  |  | 76.28
SP-800-85B | 9.5 | On-Card Comparison
SP-800-85B | 9.5.1 | BIT Group Template data conformance for on-card comparison |  | Out of scope
SP-800-85B | 9.6 | Facial Image
SP-800-85B | 9.6.1 | Facial Image Header Conformance |  | Out of scope
SP-800-85B | 9.6.2 | Facial Image Data Conformance |  | Out of scope
SP-800-85B | 9.7 | Iris Image
SP-800-85B | 9.7.1 | Iris Image Profile |  | Out of scope
SP-800-85B | 9.7.2 | Iris Image Data Conformance |  | Out of scope
SP-800-85B | 10 | Signed Data Elements Test Assertions
SP-800-85B | 10.1 | Card Holder Unique Identifier
SP-800-85B | 10.1.1 | Signature Block Contents
SP-800-85B | 10.1.1.1 | The CHUID buffer contains an asymmetric digital signature that is implemented as a SignedData type and is encoded as a CMS external signature according to RFC 5652. | CMS.1, CMS.2, CMS.3, CMS.4, CMS.5, CMS.6, CMS.7, CMS.8, CMS.9, CMS.12, CMS.13, CMS.14 |  | CMS.1
SP-800-85B | 10.1.1.2 | The value of the version field of the SignedData is 3. |  |  | CMS.2
SP-800-85B | 10.1.1.3 | The digestAlgorithms field value of the SignedData is in accordance with Table 3-2 of SP800-78-4. |  |  | CMS.3
SP-800-85B | 10.1.1.4 | The eContent field has been omitted and the eContentType asserts id-piv-CHUIDSecurityObject in encapContentInfo. |  |  | CMS.5
SP-800-85B | 10.1.1.5 | The crls field is omitted from the SignedData. |  |  | CMS.6
SP-800-85B | 10.1.1.6 | The signerInfos field in the SignedData contains a single SignerInfo. |  |  | CMS.7
SP-800-85B | 10.1.1.7 | The SignerIdentifier in the SignerInfo uses the issuerAndSerialNumber choice and it corresponds to the issuer and serialNumber fields found in the X.509 certificate of the signer. |  |  | CMS.8
SP-800-85B | 10.1.1.8 | The digestAlgorithm field value of the SignerInfo is in accordance with Table 3-2 of SP80078 and it matches the value present in the digestAlgorithms field of the SignedData. |  |  | CMS.4
SP-800-85B | 10.1.1.9 | The value of the hash obtained from the message digest attribute of the signedAttrs of the SignerInfo is identical to that obtained after hashing the concatenated contents of the CHUID, excluding the asymmetric digital signature field and the Buffer Length field, if present. |  |  | CMS.9
SP-800-85B | 10.1.1.10 | The value of the subject DN obtained from the certificate in the certificates field in the SignedData is identical to that obtained from the pivSigner-DN attribute of the signedAttrs of the SignerInfo. |  |  | CMS.12
SP-800-85B | 10.1.1.11 | The signatureAlgorithm field specified in the SignerInfo field for RSA with PKCS #1 v1.5 padding specifies the rsaEncryption OID (as per Section 3.2 of RFC 3370) and for ECDSA and RSA with PSS padding, the signatureAlgorithm shall be in accordance with Table 3-3 of SP800-78-4. |  |  | CMS.13
SP-800-85B | 10.1.1.12 | The certificate from the cert bag succesfully validates the CMS signature. |  |  | CMS.14
SP-800-85B | 10.2 | Off-Card Comparison Biometric Fingerprint
SP-800-85B | 10.2.1 | Signature Block Contents
SP-800-85B | 10.2.1.1 | CBEFF_SIGNATURE_BLOCK is present in the biometric CBEFF structure containing an asymmetric digital signature that is implemented as a SignedData type according to RFC 5652. | CMS.1, CMS.2, CMS.4, CMS.5, CMS.6, CMS.7, CMS.8, CMS.9, CMS.23, 78.3, CMS.16, CMS.12, CMS.13, CMS.14, CMS.15, CMS.17 |  | CMS.1
SP-800-85B | 10.2.1.2 | PKCS#7 version is set to 3 |  |  | CMS.2
SP-800-85B | 10.2.1.3 | digestAlgorithms field value of the SignedData is in accordance with Table 3-2 of SP80078. |  |  | CMS.4
SP-800-85B | 10.2.1.4 | The eContent field has been omitted and the eContentType asserts id-piv-biometricObject in encapContentInfo. |  |  | CMS.5
SP-800-85B | 10.2.1.5 | The crls field is omitted from the SignedData. |  |  | CMS.6
SP-800-85B | 10.2.1.6 | The signerInfos field in the SignedData contains a single SignerInfo. |  |  | CMS.7
SP-800-85B | 10.2.1.7.1 | SignerId uses ths IssuerAndSerialNumber choice |  |  | CMS.8
SP-800-85B | 10.2.1.7.2 | Issuer and Serial in the signer info corresponds to the issuer and serial values in the signer certificate |  |  | CMS.9
SP-800-85B | 10.2.1.8.1 | digestAlgorithm field value of the SignerInfo is in accordance with Table 3-2 of SP80078 |  |  | CMS.23
SP-800-85B | 10.2.1.8.2 | digestAlgorithm field value of the SignerInfo matches the value present in the digestAlgorithms field of the SignedData. |  |  | 78.3
SP-800-85B | 10.2.1.9 | Message digest from signed attributes bag matches the digest over Fingerprint biometric data (excluding contents of digital signature field) |  |  | CMS.16
SP-800-85B | 10.2.1.10 | Value of the subject DN obtained from the certificate in the certificates field in the SignedData is identical to that obtained from the pivSigner-DN attribute of the signedAttrs of the SignerInfo. |  |  | CMS.12
SP-800-85B | 10.2.1.11 | Signature algorithm value for RSA with PKCS #1 v1.5 padding specifies the rsaEncryption OID (as per Section 3.2 of RFC 3370) and for ECDSA and RSA with PSS padding, the signatureAlgorithm is in accordance with Table 3-3 of SP80078. |  |  | CMS.13
SP-800-85B | 10.2.1.12 | The signatureAlgorithm field specified in the SignerInfo field for RSA with PKCS #1 v1.5 padding specifies the rsaEncryption OID (as per Section 3.2 of RFC 3370) and for ECDSA and RSA with PSS padding, the signatureAlgorithm shall be in accordance with Table 3-3 of SP 80078. |  |  | CMS.14
SP-800-85B | 10.2.1.13 | Certificates field in the SignedData contains a single certificate that can be used to verify the digital signature in the SignerInfo. If the certificates field is omitted, then the certificates field of the SignedData for the CHUID contains the certificate that can be used to verify the digital signature. |  |  | CMS.15
SP-800-85B | 10.2.1.14 | signedAttrs of the SignerInfo includes the entryUUID (OID = 1.3.6.1.1.16.4) attribute and that it is the same value as the Card UUID in the GUID data element of the PIV card CHUID data object. |  |  | CMS.17
SP-800-85B | 10.3 | Biometric Facial Image
SP-800-85B | 10.3.1 | Signature Block Contents
SP-800-85B | 10.3.1.1 | CBEFF_SIGNATURE_BLOCK is present in the biometric CBEFF structure containing an asymmetric digital signature that is implemented as a SignedData type according to RFC 5652. | CMS.1, CMS.2, CMS.4, CMS.5, CMS.6, CMS.7, CMS.8, CMS.9, CMS.23, 78.3, CMS.16, CMS.12, CMS.13, CMS.14, CMS.15, CMS.17 |  | CMS.1
SP-800-85B | 10.3.1.2 | PKCS#7 version is set to 3 |  |  | CMS.2
SP-800-85B | 10.3.1.3 | digestAlgorithms field value of the SignedData is in accordance with Table 3-2 of SP80078. |  |  | CMS.4
SP-800-85B | 10.3.1.4 | The eContent field has been omitted and the eContentType asserts id-piv-biometricObject in encapContentInfo. |  |  | CMS.5
SP-800-85B | 10.3.1.5 | The crls field is omitted from the SignedData. |  |  | CMS.6
SP-800-85B | 10.3.1.6 | The signerInfos field in the SignedData contains a single SignerInfo. |  |  | CMS.7
SP-800-85B | 10.3.1.7.1 | SignerId uses ths IssuerAndSerialNumber choice |  |  | CMS.8
SP-800-85B | 10.3.1.7.2 | Issuer and Serial in the signer info corresponds to the issuer and serial values in the signer certificate |  |  | CMS.9
SP-800-85B | 10.3.1.8.1 | digestAlgorithm field value of the SignerInfo is in accordance with Table 3-2 of SP80078 |  |  | CMS.23
SP-800-85B | 10.3.1.8.2 | digestAlgorithm field value of the SignerInfo matches the value present in the digestAlgorithms field of the SignedData. |  |  | 78.3
SP-800-85B | 10.3.1.9 | Message digest from signed attributes bag matches the digest over Fingerprint biometric data (excluding contents of digital signature field) |  |  | CMS.16
SP-800-85B | 10.3.1.10 | Value of the subject DN obtained from the certificate in the certificates field in the SignedData is identical to that obtained from the pivSigner-DN attribute of the signedAttrs of the SignerInfo. |  |  | CMS.12
SP-800-85B | 10.3.1.11 | Signature algorithm value for RSA with PKCS #1 v1.5 padding specifies the rsaEncryption OID (as per Section 3.2 of RFC 3370) and for ECDSA and RSA with PSS padding, the signatureAlgorithm is in accordance with Table 3-3 of SP80078. |  |  | CMS.13
SP-800-85B | 10.3.1.12 | The signatureAlgorithm field specified in the SignerInfo field for RSA with PKCS #1 v1.5 padding specifies the rsaEncryption OID (as per Section 3.2 of RFC 3370) and for ECDSA and RSA with PSS padding, the signatureAlgorithm shall be in accordance with Table 3-3 of SP 80078. |  |  | CMS.14
SP-800-85B | 10.3.1.13 | Certificates field in the SignedData contains a single certificate that can be used to verify the digital signature in the SignerInfo. If the certificates field is omitted, then the certificates field of the SignedData for the CHUID contains the certificate that can be used to verify the digital signature. |  |  | CMS.15
SP-800-85B | 10.3.1.14 | signedAttrs of the SignerInfo includes the entryUUID (OID = 1.3.6.1.1.16.4) attribute and that it is the same value as the Card UUID in the GUID data element of the PIV card CHUID data object. |  |  | CMS.17
SP-800-85B | 10.4 | Security Object
SP-800-85B | 10.4.1 | Data Integrity
SP-800-85B | 10.4.1.1 | The actual hash of the data elements on the PIV card are identical to their corresponding hash values present in the security object. |  | 73-4.37 | 73-4.37
SP-800-85B | 10.4.2 | Signature Block Contents
SP-800-85B | 10.4.2.1 | Verify that the asymmetric digital field contains a CMS signed data object with no encapsulated content (see issue #52). | CMS.1, CMS.18, CMS.19, CMS.20, CMS.21, CMS.23, CMS.22 |  | CMS.1
SP-800-85B | 10.4.2.2 | Confirm that version of signed data structure is 1 |  |  | CMS.18
SP-800-85B | 10.4.2.3 | Verify that eContent contains a security object |  |  | CMS.19
SP-800-85B | 10.4.2.4 | The eContent field contains a correctly formatted ldsSecurityobject and the eContentType asserts id-icao-ldsSecurityObject in encapContentInfo. |  |  | CMS.20
SP-800-85B | 10.4.2.5 | The certificates field is omitted from the SignedData. |  |  | CMS.21
SP-800-85B | 10.4.2.6 | Validate signing and digest algorithms |  |  | CMS.23
SP-800-85B | 10.4.2.7 | The signatureAlgorithm field specified in the SignerInfo field for RSA with PKCS #1 v1.5 padding specifies the rsaEncryption OID (as per Section 3.2 of RFC 3370) and for ECDSA and RSA with PSS padding, the signatureAlgorithm shall be in accordance with Table 3-3 of SP80078. |  |  | CMS.22
SP-800-85B | 10.5 | Biometric Iris
SP-800-85B | 10.5.1 | Signature Block Contents
SP-800-85B | 10.5.1.1 | CBEFF_SIGNATURE_BLOCK is present in the biometric CBEFF structure containing an asymmetric digital signature that is implemented as a SignedData type according to RFC 5652. | CMS.1, CMS.2, CMS.4, CMS.5, CMS.6, CMS.7, CMS.8, CMS.9, CMS.23, 78.3, CMS.16, CMS.12, CMS.13, CMS.14, CMS.15, CMS.17 |  | CMS.1
SP-800-85B | 10.5.1.2 | PKCS#7 version is set to 3 |  |  | CMS.2
SP-800-85B | 10.5.1.3 | digestAlgorithms field value of the SignedData is in accordance with Table 3-2 of SP80078. |  |  | CMS.4
SP-800-85B | 10.5.1.4 | The eContent field has been omitted and the eContentType asserts id-piv-biometricObject in encapContentInfo. |  |  | CMS.5
SP-800-85B | 10.5.1.5 | The crls field is omitted from the SignedData. |  |  | CMS.6
SP-800-85B | 10.5.1.6 | The signerInfos field in the SignedData contains a single SignerInfo. |  |  | CMS.7
SP-800-85B | 10.5.1.7.1 | SignerId uses ths IssuerAndSerialNumber choice |  |  | CMS.8
SP-800-85B | 10.5.1.7.2 | Issuer and Serial in the signer info corresponds to the issuer and serial values in the signer certificate |  |  | CMS.9
SP-800-85B | 10.5.1.8.1 | digestAlgorithm field value of the SignerInfo is in accordance with Table 3-2 of SP80078 |  |  | CMS.23
SP-800-85B | 10.5.1.8.2 | digestAlgorithm field value of the SignerInfo matches the value present in the digestAlgorithms field of the SignedData. |  |  | 78.3
SP-800-85B | 10.5.1.9 | Message digest from signed attributes bag matches the digest over Fingerprint biometric data (excluding contents of digital signature field) |  |  | CMS.16
SP-800-85B | 10.5.1.10 | Value of the subject DN obtained from the certificate in the certificates field in the SignedData is identical to that obtained from the pivSigner-DN attribute of the signedAttrs of the SignerInfo. |  |  | CMS.12
SP-800-85B | 10.5.1.11 | Signature algorithm value for RSA with PKCS #1 v1.5 padding specifies the rsaEncryption OID (as per Section 3.2 of RFC 3370) and for ECDSA and RSA with PSS padding, the signatureAlgorithm is in accordance with Table 3-3 of SP80078. |  |  | CMS.13
SP-800-85B | 10.5.1.12 | The signatureAlgorithm field specified in the SignerInfo field for RSA with PKCS #1 v1.5 padding specifies the rsaEncryption OID (as per Section 3.2 of RFC 3370) and for ECDSA and RSA with PSS padding, the signatureAlgorithm shall be in accordance with Table 3-3 of SP 80078. |  |  | CMS.14
SP-800-85B | 10.5.1.13 | Certificates field in the SignedData contains a single certificate that can be used to verify the digital signature in the SignerInfo. If the certificates field is omitted, then the certificates field of the SignedData for the CHUID contains the certificate that can be used to verify the digital signature. |  |  | CMS.15
SP-800-85B | 10.5.1.14 | signedAttrs of the SignerInfo includes the entryUUID (OID = 1.3.6.1.1.16.4) attribute and that it is the same value as the Card UUID in the GUID data element of the PIV card CHUID data object. |  |  | CMS.17
SP-800-85B | 11 | PKI Certificate Profile Test Assertions
SP-800-85B | 11.1 | PIV Authentication Certificate
SP-800-85B | 11.1.1 | Algorithm Conformance
SP-800-85B | 11.1.1.1 | The signatureAlgorithm value is in accordance with Table 3-3 of SP80078. If the algorithm value is id-RSASSA-PSS, verify that the signature->parameters field is populated with SHA-256 (OID = 2.16.840.1.101.3.4.2.1). For the other RSA algorithms, the parameters field is populated with NULL. For ECDSA, the parameters field is absent. | 78.3, 78.1, 78.1 |  | 78.3
SP-800-85B | 11.1.1.2 | The PIV authentication key is generated using an allowed asymmetric key algorithm. |  |  | 78.1
SP-800-85B | 11.1.1.3 | The key size used is in accordance with Table 3-1 of SP80078. |  |  | 78.1
SP-800-85B | 11.1.2 | Data Integrity Checks
SP-800-85B | 11.1.2.1.1 | digitalSignature bit has been set | PKIX.3, PKIX.4, PKIX.5, PKIX.6 |  | PKIX.3
SP-800-85B | 11.1.2.1.2 | Confirm no other keyUsage bits are set. |  |  | PKIX.4
SP-800-85B | 11.1.2.2.1 | A certificate policies extension is present. |  |  | PKIX.5
SP-800-85B | 11.1.2.2.2 | A policyIdentifier field in the certificatePolicies extension asserts id-fpki-common-authentication. |  |  | PKIX.6
SP-800-85B | 11.1.2.3 | OCSP
SP-800-85B | 11.1.2.3.1 | authorityInformationAccess extension is present | PKIX.7, PKIX.8, PKIX.9, PKIX.10, PKIX.11 |  | PKIX.7
SP-800-85B | 11.1.2.3.2 | An accessMethod containing id-ad-ocsp is present. |  |  | PKIX.8
SP-800-85B | 11.1.2.3.3 | The accessLocation for this AccessMethod is of type uniformResourceIdentifier and that the scheme is http (not https). |  |  | PKIX.9
SP-800-85B | 11.1.2.4 | PIV interim extension is present |  |  | PKIX.10
SP-800-85B | 11.1.2.5 | Sign arbitrary data using the specified key container and confirm that the certificate can validate it |  |  | PKIX.11
SP-800-85B | 11.1.2.6 | Subject Alternate Name |  |  | PKIX.12
SP-800-85B | 11.1.2.6.1 | GeneralName field exists that contains an otherName with a type-id asserting the pivFASC-N OID. The value field of this otherName contains the FASC-N for the cardholder which matches the FASC-N obtained from parsing the CHUID. | PKIX.12, PKIX.12, DeadBeef.1, PKIX.13, PKIX.14 |  | PKIX.12
SP-800-85B | 11.1.2.6.2 | GeneralName field exists that contain a URI asserting a Card UUID as specified by [RFC4122, Section 3] that matches the GUID value in the CHUID. |  |  | PKIX.12
SP-800-85B | 11.1.2.6.3 | No other name forms appear in the subjectAltName extension |  |  | DeadBeef.1
SP-800-85B | 11.1.2.7 | Expiration date of the PIV authentication certificate is not beyond the expiration date of the CHUID i.e. the PIV card. |  |  | PKIX.13
SP-800-85B | 11.1.2.8 | Exponent of the RSA asymmetric key for PIV authentication is equal to 65,537. |  |  | PKIX.14
SP-800-85B | 11.1.2.9 | CRL Distribution Point
SP-800-85B | 11.1.2.9.1 | URI is present with the http scheme. | PKIX.9, DeadBeef.1, PKIX.7, PKIX.8, PKIX.9, DeadBeef.1 |  | PKIX.9
SP-800-85B | 11.1.2.9.2 | URI points only to files with .crl extensions. |  | Issue #63 | DeadBeef.1
SP-800-85B | 11.1.2.10 | Authority Information Access
SP-800-85B | 11.1.2.10.1 | authorityInformationAccess extension is present |  |  | PKIX.7
SP-800-85B | 11.1.2.10.2 | An accessMethod containing id-ad-caIssuers is present |  |  | PKIX.8
SP-800-85B | 11.1.2.10.3 | The accessLocation for this AccessMethod is of type uniformResourceIdentifier |  |  | PKIX.9
SP-800-85B | 11.1.2.10.4 | URI scheme is http (not https) |  |  | PKIX.9
SP-800-85B | 11.1.2.10.5 | File contains a CMS a certs-only CMS message (see RFC 3851). |  | Issue #64 | DeadBeef.1
SP-800-85B | 11.2 | Digital Signature Certificate
SP-800-85B | 11.2.1 | Algorithm Conformance
SP-800-85B | 11.2.1.1 | The signatureAlgorithm value is in accordance with Table 3-3 of SP80078. If the algorithm value is id-RSASSA-PSS, verify that the signature->parameters field is populated with SHA-256 (OID = 2.16.840.1.101.3.4.2.1). For the other RSA algorithms, the parameters field is populated with NULL. For ECDSA, the parameters field is absent. | 78.3, 78.1, 78.1 |  | 78.3
SP-800-85B | 11.2.1.2 | The digital signature key is generated using an allowed asymmetric key algorithm. |  |  | 78.1
SP-800-85B | 11.2.1.3 | The key size used is in accordance with Table 3-1 of SP80078. |  |  | 78.1
SP-800-85B | 11.2.2 | Data Integrity Checks
SP-800-85B | 11.2.2.1 | Key Usage
SP-800-85B | 11.2.2.1.1 | Key Usage extension is present | PKIX.2, PKIX.15, PKIX.11, PKIX.13, PKIX.14, PKIX.6 |  | PKIX.2
SP-800-85B | 11.2.2.1.2 | digitalSignature and nonRepudiation bits have been set. |  |  | PKIX.15
SP-800-85B | 11.2.2.2 | Private key corresponds to the public key contained in the certificate as the signature verification succeeds. |  |  | PKIX.11
SP-800-85B | 11.2.2.3 | Expiration date of the digital signature certificate is not beyond the expiration date of the CHUID i.e. the PIV card. |  |  | PKIX.13
SP-800-85B | 11.2.2.4 | Exponent of the RSA asymmetric key for digital signature is equal to 65,537. |  |  | PKIX.14
SP-800-85B | 11.2.2.5 | policyIdentifier field in the certificatePolicies extension asserts one of the following: id-fpki-common-hardware or id-fpki-common-High. |  |  | PKIX.6
SP-800-85B | 11.2.2.6 | CRL Distribution Point
SP-800-85B | 11.2.2.6.1 | URI is present with the http scheme. | PKIX.9, DeadBeef.1 |  | PKIX.9
SP-800-85B | 11.2.2.6.2 | URI points only to files with .crl extensions. |  | Issue #63 | DeadBeef.1
SP-800-85B | 11.2.2.7 | Authority Information Access
SP-800-85B | 11.2.2.7.1 | authorityInformationAccess extension is present | PKIX.7, PKIX.8, PKIX.9, PKIX.9, DeadBeef.1 |  | PKIX.7
SP-800-85B | 11.2.2.7.2 | authorityInfoAccess field contains an id-ad-caIssuers |  |  | PKIX.8
SP-800-85B | 11.2.2.7.3 | The accessLocation for this AccessMethod is of type uniformResourceIdentifier |  |  | PKIX.9
SP-800-85B | 11.2.2.7.4 | URI scheme is http (not https) |  |  | PKIX.9
SP-800-85B | 11.2.2.7.5 | File contains a CMS a certs-only CMS message (see RFC 3851). |  | Issue #64 | DeadBeef.1
SP-800-85B | 11.3 | Key Management Certificate
SP-800-85B | 11.3.1 | Algorithm Conformance
SP-800-85B | 11.3.1.1 | If the algorithm value is id-RSASSA-PSS, verify that the signature->parameters field is populated with SHA-256 (OID = 2.16.840.1.101.3.4.2.1). For the other RSA algorithms, the parameters field is populated with NULL. For ECDSA, the parameters field is absent. | 78.3, 78.1, 78.1 |  | 78.3
SP-800-85B | 11.3.1.2 | The key management key is generated using an allowed asymmetric key algorithm. |  |  | 78.1
SP-800-85B | 11.3.1.3 | The key sizes used are in accordance with Table 3-1 of SP80078. |  |  | 78.1
SP-800-85B | 11.3.2 | Data Integrity Checks
SP-800-85B | 11.3.2.1 | Key Usage
SP-800-85B | 11.3.2.1.1 | If the public key algorithm is RSA, then the keyUsage extension asserts the keyEncipherment bit. | PKIX.16, PKIX.17, PKIX.4, PKIX.11, PKIX.14, PKIX.6 |  | PKIX.16,
SP-800-85B | 11.3.2.1.2 | If the algorithm is Elliptic Curve key, then the keyUsage extension asserts the keyAgreement bit. |  |  | PKIX.17
SP-800-85B | 11.3.2.1.3 | No other Key Usage bits are set. |  |  | PKIX.4
SP-800-85B | 11.3.2.2 | The private key corresponds to the public key contained in the certificate as the signature verification succeeds. |  |  | PKIX.11
SP-800-85B | 11.3.2.3 | Exponent of the RSA asymmetric key for key management is equal to 65,537. |  |  | PKIX.14
SP-800-85B | 11.3.2.4 | policyIdentifier field in the certificatePolicies extension asserts one of the following: id-fpki-common-hardware or id-fpki-common-High. |  |  | PKIX.6
SP-800-85B | 11.3.2.5 | CRL Distribution Point
SP-800-85B | 11.3.2.5.1 | URI is present with the http scheme. | PKIX.9, DeadBeef.1 |  | PKIX.9
SP-800-85B | 11.3.2.5.2 | URI points only to files with .crl extensions. |  | Issue #63 | DeadBeef.1
SP-800-85B | 11.3.2.6 | Authority Information Access
SP-800-85B | 11.3.2.6.1 | authorityInformationAccess extension is present | PKIX.7, PKIX.8, PKIX.9, PKIX.9, DeadBeef.1 |  | PKIX.7
SP-800-85B | 11.3.2.6.2 | authorityInfoAccess field contains an id-ad-caIssuers |  |  | PKIX.8
SP-800-85B | 11.3.2.6.3 | The accessLocation for this AccessMethod is of type uniformResourceIdentifier |  |  | PKIX.9
SP-800-85B | 11.3.2.6.4 | URI scheme is http (not https) |  |  | PKIX.9
SP-800-85B | 11.3.2.6.5 | File contains a CMS a certs-only CMS message (see RFC 3851). |  | Issue #64 | DeadBeef.1
SP-800-85B | 11.4 | Card Authentication Certificate
SP-800-85B | 11.4.1 | Algorithm Conformance
SP-800-85B | 11.4.1.1 | If the algorithm value is id-RSASSA-PSS, verify that the signature->parameters field is populated with SHA-256 (OID = 2.16.840.1.101.3.4.2.1). For the other RSA algorithms, the parameters field is populated with NULL. For ECDSA, the parameters field is absent. | 78.3, 78.1, 78.1 |  | 78.3
SP-800-85B | 11.4.1.2 | The card authentication key is generated using the allowed asymmetric key algorithm. |  |  | 78.1
SP-800-85B | 11.4.1.3 | The key sizes used are in accordance with Table 3-1 of SP80078. |  |  | 78.1
SP-800-85B | 11.4.2 | Data Integrity Checks
SP-800-85B | 11.4.2.1 | Key Usage
SP-800-85B | 11.4.2.1.1 | Key Usage extension is present | PKIX.2, PKIX.3, PKIX.4, PKIX.6 |  | PKIX.2
SP-800-85B | 11.4.2.1.2 | The digitalSignature bit has been set. |  |  | PKIX.3
SP-800-85B | 11.4.2.1.3 | No other bits have been set. |  |  | PKIX.4
SP-800-85B | 11.4.2.2 | policyIdentifier field in the certificatePolicies extension asserts id-fpki-common-cardAuth. |  |  | PKIX.6
SP-800-85B | 11.4.2.3 | Extended Key Usage
SP-800-85B | 11.4.2.3.1 | Extended key usage (extKeyUsage) extension is present | PKIX.19, PKIX.20, PKIX.20 |  | PKIX.19
SP-800-85B | 11.4.2.3.2 | Extended key usage (extKeyUsage) extension asserts id-PIV-content-signing |  |  | PKIX.20
SP-800-85B | 11.4.2.3.3 | Extended key usage extension does not assert any other OIDs. |  |  | PKIX.20
SP-800-85B | 11.4.2.4 | Authority Information Access
SP-800-85B | 11.4.2.4.1 | authorityInformationAccess extension is present | PKIX.7, PKIX.8, PKIX.9, PKIX.9, PKIX.10, PKIX.11 |  | PKIX.7
SP-800-85B | 11.4.2.4.2 | authorityInfoAccess field contains an id-ad-ocsp |  |  | PKIX.8
SP-800-85B | 11.4.2.4.3 | The accessLocation for this AccessMethod is of type uniformResourceIdentifier |  |  | PKIX.9
SP-800-85B | 11.4.2.4.4 | URI scheme is http (not https) |  |  | PKIX.9
SP-800-85B | 11.4.2.5 | PIV interim extension is present |  |  | PKIX.10
SP-800-85B | 11.4.2.6 | The private key corresponds to the public key contained in the certificate as the signature verification succeeds. |  |  | PKIX.11
SP-800-85B | 11.4.2.7 | Subject Alternate Name
SP-800-85B | 11.4.2.7.1 | GeneralName field exists that contains an otherName with a type-id asserting the pivFASC-N OID. The value field of this otherName contains the FASC-N for the cardholder which matches the FASC-N obtained from parsing the CHUID. | PKIX.12, PKIX.12, PKIX.12, PKIX.14 |  | PKIX.12
SP-800-85B | 11.4.2.7.2 | GeneralName field exists that contain a URI asserting a Card UUID as specified by [RFC4122, Section 3] that matches the GUID value in the CHUID. |  |  | PKIX.12
SP-800-85B | 11.4.2.7.3 | No other name forms appear in the subjectAltName extension. |  |  | PKIX.12
SP-800-85B | 11.4.2.8 | Exponent of the RSA asymmetric key for key management is equal to 65,537. |  |  | PKIX.14
SP-800-85B | 11.4.2.9 | CRL Distribution Point
SP-800-85B | 11.4.2.9.1 | URI is present with the http scheme. | PKIX.9, DeadBeef.1 |  | PKIX.9
SP-800-85B | 11.4.2.9.2 | URI points only to files with .crl extensions. |  | Issue #63 | DeadBeef.1
SP-800-85B | 11.4.2.10 | Authority Information Access
SP-800-85B | 11.4.2.10.1 | authorityInformationAccess extension is present | PKIX.7, PKIX.8, PKIX.9, PKIX.9, DeadBeef.1 |  | PKIX.7
SP-800-85B | 11.4.2.10.2 | authorityInfoAccess field contains an id-ad-caIssuers |  |  | PKIX.8
SP-800-85B | 11.4.2.10.3 | The accessLocation for this AccessMethod is of type uniformResourceIdentifier |  |  | PKIX.9
SP-800-85B | 11.4.2.10.4 | URI scheme is http (not https) |  |  | PKIX.9
SP-800-85B | 11.4.2.10.5 | File contains a CMS a certs-only CMS message (see RFC 3851). |  | Issue #64 | DeadBeef.1
SP-800-85B | 11.5 | Secure Messaging Card Verifiable Certificate
SP-800-85B | 11.5.1 | Secure Messaging CVC Profile Conformance |  | Out of scope
SP-800-85B | 11.5.2 | Algorithm Conformance |  | Out of scope
SP-800-85B | 11.5.3 | Data Integrity Checks |  | Out of scope
SP-800-85B | 11.6 | Intermediate Card Verifiable Certificate
SP-800-85B | 11.6.1 | Intermediate CVC Profile Conformance |  | Out of scope
SP-800-85B | 11.6.2 | Algorithm Conformance |  | Out of scope
SP-800-85B | 11.7 | X.509 Certificate for Content Signing
SP-800-85B | 11.7.1 | Algorithm Conformance
SP-800-85B | 11.7.1.1 | If the algorithm value is id-RSASSA-PSS, verify that the signature->parameters field is populated with SHA-256 (OID = 2.16.840.1.101.3.4.2.1). For the other RSA algorithms, the parameters field is populated with NULL. For ECDSA, the parameters field is absent. | 78.3, 78.1, 78.1 |  | 78.3
SP-800-85B | 11.7.1.2 | The card authentication key is generated using the allowed asymmetric key algorithm. |  |  | 78.1
SP-800-85B | 11.7.1.3 | The key sizes used are in accordance with Table 3-1 of SP80078. |  |  | 78.1
SP-800-85B | 11.7.2 | Data Integrity Checks
SP-800-85B | 11.7.2.1 | Key Usage
SP-800-85B | 11.7.2.1.1 | digitalSignature and nonRepudiation bits have been set | PKIX.3, PKIX.4, DeadBeef.1, PKIX.14, PKIX.6, PKIX.20 |  | PKIX.3
SP-800-85B | 11.7.2.1.2 | No other bits have been set. |  |  | PKIX.4
SP-800-85B | 11.7.2.2 | X.509 Certificate for Content Signing is not expired. |  |  | DeadBeef.1
SP-800-85B | 11.7.2.3 | Exponent of the RSA asymmetric key for the X.509 Certificate for Content Signing is equal to 65,537. |  |  | PKIX.14
SP-800-85B | 11.7.2.4 | policyIdentifier field in the certificatePolicies extension asserts the id-fpki-common-piv-contentSigning policy of [COMMON] (OID = 2.16.840.1.101.3.2.1.3.39) |  |  | PKIX.6
SP-800-85B | 11.7.2.4 | extended key usage (extKeyUsage) asserts d-PIV-content-signing. |  |  | PKIX.20
SP-800-85B | 11.7.2.5 | CRL Distribution Point
SP-800-85B | 11.7.2.5.1 | URI is present with the http scheme. | PKIX.9, DeadBeef.1 |  | PKIX.9
SP-800-85B | 11.7.2.5.2 | URI points only to files with .crl extensions. |  |  | DeadBeef.1
SP-800-85B | 11.7.2.6 | Authority Information Access
SP-800-85B | 11.7.2.6.1 | authorityInformationAccess extension is present | PKIX.7, PKIX.8, PKIX.9, PKIX.9, DeadBeef.1 |  | PKIX.7
SP-800-85B | 11.7.2.6.2 | authorityInfoAccess field contains an id-ad-caIssuers |  |  | PKIX.8
SP-800-85B | 11.7.2.6.3 | The accessLocation for this AccessMethod is of type uniformResourceIdentifier |  |  | PKIX.9
SP-800-85B | 11.7.2.6.4 | URI scheme is http (not https) |  |  | PKIX.9
SP-800-85B | 11.7.2.6.6 | File contains a CMS a certs-only CMS message (see RFC 3851). |  |  | DeadBeef.1

## BER-TLV
ID | Class | Method | Description | Parameters | Completed | Notes
BERTLV.1 | gov.gsa.conformanceLib.tests.BER_TLVTests | berTLV_Test_1 | Length field encoded as shown in SP800-85B Table 1 |  | Yes
BERTLV.2 | gov.gsa.conformanceLib.tests.BER_TLVTests | berTLV_Test_2 | Tag encoded as 3 bytes |  | Yes
BERTLV.3 | gov.gsa.conformanceLib.tests.BER_TLVTests | berTLV_Test_3 | Each data object returned with 2 byte status word (90 00) | ID | Yes
BERTLV.4 | gov.gsa.conformanceLib.tests.BER_TLVTests | berTLV_Test_4 | If a variable length field has length of 0, tag length is followed immediately by next tag if applicable |  | Test placeholder written but there is an outstanding question regarding this test
BERTLV.5 | gov.gsa.conformanceLib.tests.BER_TLVTests | berTLV_Test_5 | Setting final byte of command string to 0x00 retrieves entire data object regardless of size |  | Yes

## SP800-73-4
ID | Class | Method | Description | Parameters | Completed | Notes
73-4.1 | gov.gsa.conformancelib.tests.SP800_73_4CCCTests | sp800_73_4_Test_1 | CCC blob no larger than 297 bytes |  | Yes
73-4.2 | gov.gsa.conformancelib.tests.SP800_73_4CCCTests | sp800_73_4_Test_2 | CCC BERTLV tag is 5FC107 |  | Yes
73-4.3 | gov.gsa.conformancelib.tests.SP800_73_4CCCTests | sp800_73_4_Test_3 | CCC Tags 0xF0, 0xF1, 0xF2, 0xF3, 0xF4, 0xF5, 0xF6, 0xF7, 0xFA, 0xFB, 0xFC, 0xFD present in that order |  | Yes
73-4.4 | gov.gsa.conformancelib.tests.SP800_73_4CCCTests | sp800_73_4_Test_4 | CCC Optional Tags 0xE3 and 0xE4 may be present or absent; if present are after tags listed in and are in that order |  | Yes
73-4.5 | gov.gsa.conformancelib.tests.SP800_73_4CCCTests | sp800_73_4_Test_5 | CCC Tag 0xFE present and after any tags from 73-4.4 and 73-4.5 |  | Yes
73-4.6 | gov.gsa.conformancelib.tests.SP800_73_4CCCTests | sp800_73_4_Test_6 | Values of tags present conform to vendor-supplied data |  | No
73-4.7 | gov.gsa.conformancelib.tests.SP800_73_4CCCTests | sp800_73_4_Test_7 | No tags other than (0xF0, 0xF1, 0xF2, 0xF3, 0xF4, 0xF5, 0xF6, 0xF7, 0xFA, 0xFB, 0xFC, 0xFD, 0xE3, 0xE4, 0xFE) are present |  | Yes
73-4.8 | gov.gsa.conformancelib.tests.SP800_73_4CHUIDTests | sp800_73_4_Test_8 | CHUID blob no larger than 3395 bytes |  | Yes
73-4.9 | gov.gsa.conformancelib.tests.SP800_73_4CHUIDTests | sp800_73_4_Test_9 | If CHUID tag 0xEE is present, it is the first tag in the blob |  | Yes
73-4.10 | gov.gsa.conformancelib.tests.SP800_73_4CHUIDTests | sp800_73_4_Test_10 | Tag 0x30 is present and is the first tag or the first tag following 0xEE |  | Yes
73-4.11 | gov.gsa.conformancelib.tests.SP800_73_4CHUIDTests | sp800_73_4_Test_11 | Tags 0x32 and 0x33 are optionally present and must follow 0x30 in that order |  | Yes
73-4.12 | gov.gsa.conformancelib.tests.SP800_73_4CHUIDTests | sp800_73_4_Test_12 | Tags 0x34 and 0x35 are present and follow tags from 73-4.10, 73-4.11 |  | Yes
73-4.13 | gov.gsa.conformancelib.tests.SP800_73_4CHUIDTests | sp800_73_4_Test_13 | Tag 0x36 is optionally present and follows tags from 73-4.10, 73-4.11, 73-4.12 |  | Yes
73-4.14 | gov.gsa.conformancelib.tests.SP800_73_4CHUIDTests | sp800_73_4_Test_14 | Tags 0x3E and 0xFE are present and follow tags from 73-4.10, 73-4.11, 73-4.12, 73-4.13 in that order |  | Yes
73-4.15 | gov.gsa.conformancelib.tests.SP800_73_4CHUIDTests | sp800_73_4_Test_15 | Expiration Date is formatted YYYYMMDD |  | Yes
73-4.16 | gov.gsa.conformancelib.tests.SP800_73_4CHUIDTests | sp800_73_4_Test_16 | Expiration Date is within the next 5 years | CHUID_OID:5 | Yes
73-4.17 | gov.gsa.conformancelib.tests.SP800_73_4CHUIDTests | sp800_73_4_Test_17 | No tags other than (0xEE, 0x30, 0x32, 0x33, 0x34, 0x35, 0x36, 0x3E, 0xFE) are present |  | Yes
73-4.18 | gov.gsa.conformancelib.tests.X509DataObjectTests | sp800_73_4_Test_18 | Container blob is no larger than 1905 bytes |  | Yes
73-4.19 | gov.gsa.conformancelib.tests.X509DataObjectTests | sp800_73_4_Test_19 | Tags 0x70 and 0x71 are present in that order |  | Yes
73-4.20 | gov.gsa.conformancelib.tests.X509DataObjectTests | sp800_73_4_Test_20 | Tag 0x72 is optionally present and follows tags from 73-4.19 |  | Yes
73-4.21 | gov.gsa.conformancelib.tests.X509DataObjectTests | sp800_73_4_Test_21 | Tag 0xFE is present and follows tags from 73-4.19, 73-4.20 |  | Yes
73-4.22 | gov.gsa.conformancelib.tests.X509DataObjectTests | sp800_73_4_Test_22 | No tags other than (0x70, 0x71, 0x72, 0xFE) are present |  | Yes
73-4.23 | gov.gsa.conformancelib.tests.X509DataObjectTests | sp800_73_4_Test_23 | Confirm that tag 0xFE has length of 0 |  | Yes
73-4.24 | gov.gsa.conformancelib.tests.SP800_73_4FingerprintsTests | sp800_73_4_Test_24 | Fingerprints container blob no larger than 4006 bytes |  | Yes
73-4.25 | gov.gsa.conformancelib.tests.SP800_73_4FingerprintsTests | sp800_73_4_Test_25 | Tags 0xBC and 0xFE are present in that order |  | Yes
73-4.26 | gov.gsa.conformancelib.tests.SP800_73_4FingerprintsTests | sp800_73_4_Test_26 | No tags other than (0xBC, 0xFE) are present |  | Yes
73-4.27 | gov.gsa.conformancelib.tests.SP800_73_4PrintedInfoTests | sp800_73_4_Test_27 | Printed Information blob is no larger than 120 bytes |  | Yes
73-4.28 | gov.gsa.conformancelib.tests.SP800_73_4PrintedInfoTests | sp800_73_4_Test_28 | Tags 0x01, 0x02, 0x05, 0x06 are present in that order |  | Yes
73-4.29 | gov.gsa.conformancelib.tests.SP800_73_4PrintedInfoTests | sp800_73_4_Test_29 | Tags 0x07 and 0x08 are optionally present in that order, following the tags from 73-4.28 |  | Yes
73-4.30 | gov.gsa.conformancelib.tests.SP800_73_4PrintedInfoTests | sp800_73_4_Test_30 | Tag 0xFE is present and follows tags from 73-4.28, 73-4.29 |  | Yes
73-4.31 | gov.gsa.conformancelib.tests.SP800_73_4PrintedInfoTests | sp800_73_4_Test_31 | No tags other than (0x01, 0x02, 0x05, 0x06, 0x07, 0x08, 0xFE) are present |  | Yes
73-4.32 | gov.gsa.conformancelib.tests.SP800_73_4FacialImageTests | sp800_73_4_Test_32 | Card Holder Facial Image blob no larger than 12710 bytes |  | Yes
73-4.33 | gov.gsa.conformancelib.tests.SP800_73_4SecurityObjectTests | sp800_73_4_Test_33 | Security Object blob no larger than 1008 bytes |  | Yes
73-4.34 | gov.gsa.conformancelib.tests.SP800_73_4SecurityObjectTests | sp800_73_4_Test_34 | Tags 0xBA, 0xBB, 0XFE are present in that order |  | Yes
73-4.35 | gov.gsa.conformancelib.tests.SP800_73_4SecurityObjectTests | sp800_73_4_Test_35 | No tags other than (0xBA, 0xBB, 0xFE) are present |  | Yes
73-4.36 | gov.gsa.conformancelib.tests.SP800_73_4SecurityObjectTests | sp800_73_4_Test_36 | Parse data at tag 0xBA and for each data container found ensure that performing a select returns status words 0x90, 0x00 |  | No | Test is there but I am not 100% sure if that is enough, might require additional checks
73-4.37 | gov.gsa.conformancelib.tests.SP800_73_4SecurityObjectTests | sp800_73_4_Test_37 | The actual hash of the data elements on the PIV card are identical to their corresponding hash values present in the security object. |  | No
73-4.38 | gov.gsa.conformancelib.tests.SP800_73_4DiscoveryObjectTests | sp800_73_4_Test_38 | Discovery Object blob no larger than 19 bytes |  | Yes
73-4.39 | gov.gsa.conformancelib.tests.SP800_73_4DiscoveryObjectTests | sp800_73_4_Test_39 | Discovery Object BERTLV tag is FE |  | Yes
73-4.40 | gov.gsa.conformancelib.tests.SP800_73_4DiscoveryObjectTests | sp800_73_4_Test_40 | Discovery Object Tags 0x4F, 0x5F2F present in that order |  | Yes
73-4.41 | gov.gsa.conformancelib.tests.SP800_73_4DiscoveryObjectTests | sp800_73_4_Test_41 | Discovery Object no tags other than (0x4F, 0x5F2F) are present |  | Yes
73-4.42 | gov.gsa.conformancelib.tests.SP800_73_4DiscoveryObjectTests | sp800_73_4_Test_42 | Discovery Object The PIN usage policy matches the card capabilities provided by the vendor documentation. Associated optional data objects are present when the PIN usage policy asserts an optional capability (i.e., OCC, global PIN and pairing code) |  | Yes

## SP800-76
ID | Class | Method | Description | Parameters | Completed | Notes
76.1 | gov.gsa.conformancelib.tests.SP800_76_Tests | sp800_76Test_1 | BDB length field is non-zero |  | Yes
76.2 | gov.gsa.conformancelib.tests.SP800_76_Tests | sp800_76Test_2 | Recorded length matches actual length |  | Yes
76.3 | gov.gsa.conformancelib.tests.SP800_76_Tests | sp800_76Test_3 | SB length field is non-zero |  | Yes
76.4 | gov.gsa.conformancelib.tests.SP800_76_Tests | sp800_76Test_4 | Card Holder Fingerprint object length equals sum of CBEFF header length + BDB length + SB length |  | Yes
76.5 | gov.gsa.conformancelib.tests.SP800_76_Tests | sp800_76Test_5 | Patron Header Version is 0x03 |  | Yes
76.6 | gov.gsa.conformancelib.tests.SP800_76_Tests | sp800_76Test_6 | SBH security options field has value b00001101 |  | Yes
76.7 | gov.gsa.conformancelib.tests.SP800_76_Tests | sp800_76Test_7 | BDB Format Owner field has a value of 0x001B |  | Yes
76.8 | gov.gsa.conformancelib.tests.SP800_76_Tests | sp800_76Test_8 | Card Holder Facial Image object length equals sum of CBEFF header length + BDB length + SB length |  | Yes
76.9 | gov.gsa.conformancelib.tests.SP800_76_Tests | sp800_76Test_9 | Extract contents of format identifier, confirm value 0x464D5200 |  | Yes
76.10 | gov.gsa.conformancelib.tests.SP800_76_Tests | sp800_76Test_10 | Extract contents of version identifier, confirm value 0x20323030 |  | Yes
76.11 | gov.gsa.conformancelib.tests.SP800_76_Tests | sp800_76Test_11 | Extract record length, verify (??) |  | Yes
76.12 | gov.gsa.conformancelib.tests.SP800_76_Tests | sp800_76Test_12 | Confirm that product identifier owner and product identifier type are non-zero and that MSBs identify vendor, LSBs identify minutia detection algorithm version |  | Yes
76.13 | gov.gsa.conformancelib.tests.SP800_76_Tests | sp800_76Test_13 | Confirm that capture equipment compliance has a value of 1000b |  | Yes
76.14 | gov.gsa.conformancelib.tests.SP800_76_Tests | sp800_76Test_14 | Confirm that capture equipment id is non-NULL |  | Yes
76.15 | gov.gsa.conformancelib.tests.SP800_76_Tests | sp800_76Test_15 | Width of the Size of Scanned Image in x direction is the larger of the widths of the two input |  | Yes
76.16 | gov.gsa.conformancelib.tests.SP800_76_Tests | sp800_76Test_16 | X resolution has a value of 197 |  | Yes
76.17 | gov.gsa.conformancelib.tests.SP800_76_Tests | sp800_76Test_17 | Number of Finger Views is 2 |  | Yes
76.18 | gov.gsa.conformancelib.tests.SP800_76_Tests | sp800_76Test_18 | Confirm that reserved byte is set to 0 |  | Yes
76.19 | gov.gsa.conformancelib.tests.SP800_76_Tests | sp800_76Test_19 | Confirm that Finger View Header has value 0x41 |  | Yes
76.20 | gov.gsa.conformancelib.tests.SP800_76_Tests | sp800_76Test_20 | Confirm that Finger View Position (0,14) |  | Yes
76.21 | gov.gsa.conformancelib.tests.SP800_76_Tests | sp800_76Test_21 | If only 1 minutiae present for a finger, view number must be 0 |  | Yes
76.22 | gov.gsa.conformancelib.tests.SP800_76_Tests | sp800_76Test_22 | Impression type must be 0 or 2 |  | Yes
76.23 | gov.gsa.conformancelib.tests.SP800_76_Tests | sp800_76Test_23 | Number of minutia (0, 128) |  | Yes
76.24 | gov.gsa.conformancelib.tests.SP800_76_Tests | sp800_76Test_24 | Minutiae Type value shall be 01b, 10b, or 00b. |  | Yes
76.25 | gov.gsa.conformancelib.tests.SP800_76_Tests | sp800_76Test_25 | Verify that position is one of the valid x,y coordinate types in the original image |  | Test placeholder written but there is an outstanding question regarding this test
76.26 | gov.gsa.conformancelib.tests.SP800_76_Tests | sp800_76Test_26 | Verify that angle (0,179) |  | Yes
76.27 | gov.gsa.conformancelib.tests.SP800_76_Tests | sp800_76Test_27 | Verify that quality (0,100) |  | Yes
76.28 | gov.gsa.conformancelib.tests.SP800_76_Tests | sp800_76Test_28 | Verify that extended data block length is 0 |  | Yes
76.29 | gov.gsa.conformancelib.tests.SP800_76_Tests | sp800_76Test_29 | Verify that format identifier is 0x46414300 |  | Yes
76.30 | gov.gsa.conformancelib.tests.SP800_76_Tests | sp800_76Test_30 | Verify that version number is 0x30313000 |  | Yes
76.31 | gov.gsa.conformancelib.tests.SP800_76_Tests | sp800_76Test_31 | Verify that record length < container size limit |  | Yes
76.32 | gov.gsa.conformancelib.tests.SP800_76_Tests | sp800_76Test_32 | Verify that number of facial images is 1 |  | Yes
76.33 | gov.gsa.conformancelib.tests.SP800_76_Tests | sp800_76Test_33 | Verify number of feature points is > 0 |  | Yes
76.34 | gov.gsa.conformancelib.tests.SP800_76_Tests | sp800_76Test_34 | Verify that facial image type is 1 |  | Yes
76.35 | gov.gsa.conformancelib.tests.SP800_76_Tests | sp800_76Test_35 | Verify that image data type is 0 or 1 |  | Yes
76.36 | gov.gsa.conformancelib.tests.SP800_76_Tests | sp800_76Test_36 | Verify that image color space is 1 |  | Yes
76.37 | gov.gsa.conformancelib.tests.SP800_76_Tests | sp800_76Test_37 | Verify that source type is 2 or 6 |  | Yes
76.38 | gov.gsa.conformancelib.tests.SP800_76_Tests | sp800_76Test_38 | BDB Format Type field is 0x0201 for fingerprint template, 0x0501 for facial image, and 0x0009 for the optional iris image if present. | CARDHOLDER_FINGERPRINTS_OID:513,CARDHOLDER_FACIAL_IMAGE_OID:1281,CARDHOLDER_IRIS_IMAGES_OID:9
76.39 | gov.gsa.conformancelib.tests.SP800_76_Tests | sp800_76Test_39 | Verify that that the CBEFF Creation Date is encoded in 8 bytes using a binary representation of YYYYMMDDhhmmssZ
76.40 | gov.gsa.conformancelib.tests.SP800_76_Tests | sp800_76Test_40 | Verify date encoding of CBEFF Validity Period in PIV Patron Format
76.41 | gov.gsa.conformancelib.tests.SP800_76_Tests | sp800_76Test_41 | Biometric Type field contains 0x000008 for fingerprint templates, 0x000002 for facial images, and 0x000010 for the iris images. | CARDHOLDER_FINGERPRINTS_OID:8,CARDHOLDER_FACIAL_IMAGE_OID:2,CARDHOLDER_IRIS_IMAGES_OID:16
76.42 | gov.gsa.conformancelib.tests.SP800_76_Tests | sp800_76Test_42 | Verify that for the modality, the CBEFF Biometric Data Type encoding value shall be 128, 32, or 2 which corresponds to cardholder fingerprints, facial image, and iris. | CARDHOLDER_FINGERPRINTS_OID:128,CARDHOLDER_FACIAL_IMAGE_OID:32:2,CARDHOLDER_IRIS_IMAGES_OID:64
76.43 | gov.gsa.conformancelib.tests.SP800_76_Tests | sp800_76Test_43 | Verify that the CBEFF Biometric Data Quality field carries valid values | -2, 100
76.44 | gov.gsa.conformancelib.tests.SP800_76_Tests | sp800_76Test_44 | Verify that that the CBEFF Creator contains 18 bytes of which the first K <= 17 bytes shall be ASCII characters, and the first of the remaining 18-K shall be a null terminator (zero)
76.45 | gov.gsa.conformancelib.tests.SP800_76_Tests | sp800_76Test_45 | Verify that FASC-N field in the CBEFF FASC-N contains the same 25 bytes as the FASC-N component of the CHUID identifier
76.46 | gov.gsa.conformancelib.tests.SP800_76_Tests | sp800_76Test_46 | Verify that the CBEFF Reserved for Future Use field is equal to 0x00000000
76.47 | gov.gsa.conformancelib.tests.SP800_76_Tests | sp800_76Test_47 | Verify that that the facial image CBEFF Creation Date is encoded in 8 bytes using a binary representation of YYYYMMDDhhmmssZ
76.48 | gov.gsa.conformancelib.tests.SP800_76_Tests | sp800_76Test_48 | Verify date encoding on facial image CBEFF Validity Period
76.49 | gov.gsa.conformancelib.tests.SP800_76_Tests | sp800_76Test_49 | Verify that facial image CBEFF Biometric Type has the value 0x000002 (24 bits)
76.50 | gov.gsa.conformancelib.tests.SP800_76_Tests | sp800_76Test_50 | Verify that the facial image CBEFF Biometric Data Quality contains valid values | -2, 100

## CMS
ID | Class | Method | Description | Parameters | Completed | Notes
CMS.1 | gov.gsa.conformanceLib.tests.CMSTests | CMS_Test_1 | Verify that the asymmetric digital field contains a CMS signed data object with no encapsulated content |  | Yes
CMS.2 | gov.gsa.conformanceLib.tests.CMSTests | CMS_Test_2 | Verify that version is set to 3 |  | Yes
CMS.3 | gov.gsa.conformanceLib.tests.CMSTests | CMS_Test_3 | Validate signing key length |  | Yes
CMS.4 | gov.gsa.conformanceLib.tests.CMSTests | CMS_Test_4 | Verify digestAlgorithms attribute is present and algorithm is present and consistent with signature algorithm |  | Yes
CMS.5 | gov.gsa.conformanceLib.tests.CMSTests | CMS_Test_5 | Ensure encapsulated content is absent and eContentType is id-piv-CHUIDSecurityContent in encapContentInfo |  | Yes
CMS.6 | gov.gsa.conformanceLib.tests.CMSTests | CMS_Test_6 | Ensure CRLs field is absent in signed data structure |  | Yes
CMS.7 | gov.gsa.conformanceLib.tests.CMSTests | CMS_Test_7 | Verify SignerInfos contains only a single signerInfo |  | Yes
CMS.8 | gov.gsa.conformanceLib.tests.CMSTests | CMS_Test_8 | Ensure that the signerId uses ths IssuerAndSerialNumber choice |  | Yes
CMS.9 | gov.gsa.conformanceLib.tests.CMSTests | CMS_Test_9 | Ensure that the Issuer and Serial in the signer info corresponds to the issuer and serial values in the signer certificate |  | Yes
CMS.11 | gov.gsa.conformanceLib.tests.CMSTests | CMS_Test_11 | Validate that message digest from signed attributes bag matches the digest over CHUID (excluding contents of digital signature field) |  | Yes
CMS.12 | gov.gsa.conformanceLib.tests.CMSTests | CMS_Test_12 | Validate that signed attributes includes pivSigner-DN and that this DN matches the one asserted in signing certificate |  | Yes
CMS.13 | gov.gsa.conformanceLib.tests.CMSTests | CMS_Test_13 | Validate that the signature algorithm value for RSA with PKCS #1 v1.5 padding specifies the rsaEncryption OID (as per Section 3.2 of RFC 3370) and for ECDSA and RSA with PSS padding, the signatureAlgorithm is in accordance with Table 3-3 of SP 800-78. | 1.2.840.113549.1.1.5, 1.2.840.113549.1.1.11, 1.2.840.113549.1.1.10, 1.2.840.10045.4.3.2, 1.2.840.10045.4.3.3 | Yes | Need to see if sunset date still applies
CMS.14 | gov.gsa.conformanceLib.tests.CMSTests | CMS_Test_14 | Confirm that the certificate from the cert bag succesfully validates the CMS signature |  | Yes
CMS.15 | gov.gsa.conformanceLib.tests.CMSTests | CMS_Test_15 | Confirm that signing certificate contains id-PIV-content-signing in EKU extension | 2.16.840.1.101.3.6.7 | Yes | Test OID for PIV-I Content Signing
CMS.16 | gov.gsa.conformanceLib.tests.CMSTests | CMS_Test_16 | Validate that message digest from signed attributes bag matches the digest over Fingerprint biometric data (excluding contents of digital signature field) |  | Yes
CMS.17 | gov.gsa.conformanceLib.tests.CMSTests | CMS_Test_17 | Confirm that signed attributes include pivFASC-N and entryUUID attributes and that they match FASC-N and GUID read from CHUID container | 2.16.840.1.101.3.6.6, 1.3.6.1.1.16.4 | Yes | OIDs for piv-FASC-N, OID for entryUUID
CMS.18 | gov.gsa.conformanceLib.tests.CMSTests | CMS_Test_18 | Confirm that version of signed data structure is 1 |  | Yes
CMS.19 | gov.gsa.conformanceLib.tests.CMSTests | CMS_Test_19 | Verify that eContent contains a security object |  | Yes
CMS.20 | gov.gsa.conformanceLib.tests.CMSTests | CMS_Test_20 | Verify that eContentType is id-icao-ldsSecurityObject |  | Yes
CMS.21 | gov.gsa.conformanceLib.tests.CMSTests | CMS_Test_21 | Confirm certificates field is omitted |  | Yes
CMS.22 | gov.gsa.conformanceLib.tests.CMSTests | CMS_Test_22 | Confirm certificate used to sign CHUID verifies signature |  | Yes
CMS.23 | gov.gsa.conformanceLib.tests.CMSTests | CMS_Test_23 | Validate signing and digest algorithms

## SP800-78
ID | Class | Method | Description | Parameters | Completed | Notes
78.1 | gov.gsa.conformancelib.tests.SP800_78_X509DataObjectTests | sp800_78_Test_1 | Ensure that RSA key has 2048- or 3072-bit modulus | Please check atom that it does what the description says | Yes
78.2 | gov.gsa.conformancelib.tests.SP800_78_X509DataObjectTests | sp800_78_Test_2 | Ensure that ECDSA key is curve P-256 or P-384 | Please check atom that it does what the description says | Yes
78.3 | gov.gsa.conformancelib.tests.SP800_78_X509DataObjectTests | sp800_78_Test_3 | Ensure signature algorithm is from Table 3-2 of SP 800-73-4. | 1.2.840.113549.1.1.5, 1.2.840.113549.1.1.11, 1.2.840.113549.1.1.10, 1.2.840.10045.4.3.2, 1.2.840.10045.4.3.3 | Yes

## PKIX
ID | Class | Method | Description | Parameters | Completed | Notes
PKIX.1 | gov.gsa.conformancelib.tests.PKIX_X509DataObjectTests | PKIX_Test_1 | Verify signature algorithm conforms to 78.1, 78.2, 78.3 |  | Yes | Determine whether sunset is still needed
PKIX.2 | gov.gsa.conformancelib.tests.PKIX_X509DataObjectTests | PKIX_Test_2 | Confirm keyUsage extension is present |  | Yes
PKIX.3 | gov.gsa.conformancelib.tests.PKIX_X509DataObjectTests | PKIX_Test_3 | Confirm digitalSignature bit is set |  | Yes
PKIX.4 | gov.gsa.conformancelib.tests.PKIX_X509DataObjectTests | PKIX_Test_4 | Confirm no other keyUsage bits are set |  | Yes
PKIX.5 | gov.gsa.conformancelib.tests.PKIX_X509DataObjectTests | PKIX_Test_5 | Confirm certificate policies extension is present |  | Yes
PKIX.6 | gov.gsa.conformancelib.tests.PKIX_X509DataObjectTests | PKIX_Test_6 | Confirm that id- fpki-common-authentication OID is asserted in certificate policies | 2.16.840.1.101.3.2.1.48.11 | Yes | PIV Auth production certificate policy OID
PKIX.7 | gov.gsa.conformancelib.tests.PKIX_X509DataObjectTests | PKIX_Test_7 | Confirm that authorityInformationAccess extension is present |  | Yes
PKIX.8 | gov.gsa.conformancelib.tests.PKIX_X509DataObjectTests | PKIX_Test_8 | Confirm that an access method containing id-ad-ocsp is prsent |  | Yes
PKIX.9 | gov.gsa.conformancelib.tests.PKIX_X509DataObjectTests | PKIX_Test_9 | Confirm that the access method is uniformResourceIdentifier and that protocol is http |  | Yes
PKIX.10 | gov.gsa.conformancelib.tests.PKIX_X509DataObjectTests | PKIX_Test_10 | Confirm that piv interim extension is present |  | Yes
PKIX.11 | gov.gsa.conformancelib.tests.PKIX_X509DataObjectTests | PKIX_Test_11 | Sign arbitrary data using the specified key container and confirm that the certificate can validate it |  | Yes
PKIX.12 | gov.gsa.conformancelib.tests.PKIX_X509DataObjectTests | PKIX_Test_12 | Confirm that the certificate subjectAltName includes FASC-N and that it matches CHUID | 2.16.840.1.101.3.6.6, 1.3.6.1.1.16.4 | Yes | OIDs for piv-FASC-N and entryUUID
PKIX.13 | gov.gsa.conformancelib.tests.PKIX_X509DataObjectTests | PKIX_Test_13 | Confirm that expiration of certificate is not later than expiration of card | 15 | Yes | Number of years the card is valid. Test cards expired on 12/2/2032.
PKIX.14 | gov.gsa.conformancelib.tests.PKIX_X509DataObjectTests | PKIX_Test_14 | For RSA certs, confirm that public exponent >= 65537 |  | Yes
PKIX.15 | gov.gsa.conformancelib.tests.PKIX_X509DataObjectTests | PKIX_Test_15 | Confirm digitalSignature and nonRepudiation bits are set |  | Yes
PKIX.16 | gov.gsa.conformancelib.tests.PKIX_X509DataObjectTests | PKIX_Test_16 | Confirm Key Management certificates for RSA keys have keyEncipherment bit set |  | Yes
PKIX.17 | gov.gsa.conformancelib.tests.PKIX_X509DataObjectTests | PKIX_Test_17 | Confirm Key Management certificates for elliptic curve keys have keyAgreement bit set |  | Yes
PKIX.18 | gov.gsa.conformancelib.tests.PKIX_X509DataObjectTests | PKIX_Test_18 | Confirm that id- fpki-common-cardAuth OID is asserted in certificate policies | 2.16.840.1.101.3.2.1.48.13 | Yes | Card Auth production certificate policy OID
PKIX.19 | gov.gsa.conformancelib.tests.PKIX_X509DataObjectTests | PKIX_Test_19 | Confirm extendedKeyUsage extension is present |  | Yes
PKIX.20 | gov.gsa.conformancelib.tests.PKIX_X509DataObjectTests | PKIX_Test_20 | Confirm id-PIV-cardAuth exists in extendedKeyUsage extension and does not assert any other OIDs | 2.16.840.1.101.3.6.8 | Yes | Card Auth id-PIV-cardAuth EKU keyPurposeID OID
PKIX.21 | gov.gsa.conformancelib.tests.PKIX_X509DataObjectTests | PKIX_Test_21 | Confirm CHUID signing certificate asserts certificate policy for id-fpki-common-piv-contentSigning | 2.16.840.1.101.3.2.1.48.86 | No | PIV OID for test CHUID signer cert

## DeadBeef
ID | Class | Method | Description | Parameters | Completed | Notes
DeadBeef.1 | gov.gsa.conformancelib.tests.PlaceHolderTests | DeadBeef_1 | ****** FIX ME ****** |  | Yes | Used to track missing atoms