## Steps Overview
Document | Test Id | Test Case Description | Atoms | Combined Steps (optional) | Container ID
SP-800-85B | 8 BER_TLV | BER-TLV Test Assertions
SP-800-85B | 8.1 CCC | Card Capabilities Container
SP-800-85B | 8.1.0 | SP 800-73-4 Data Model
SP-800-85B | 8.1.0.1 | Length field encoded as shown in SP800-85B Table 8.1 | BERTLV.1 |  | CARD_CAPABILITY_CONTAINER_OID
SP-800-85B | 8.1.0.2 | Tag encoded as 3 bytes | BERTLV.2 |  | CARD_CAPABILITY_CONTAINER_OID
SP-800-85B | 8.1.0.3 | Each data object returned with 2 byte status word (90 00) | BERTLV.3 |  | CARD_CAPABILITY_CONTAINER_OID
SP-800-85B | 8.1.0.4 | If a variable length field has length of 0, tag length is followed immediately by next tag if applicable | BERTLV.4 |  | CARD_CAPABILITY_CONTAINER_OID
SP-800-85B | 8.1.1 | CCC Registered data model element is present and has a value of 0x10. | 73-4.1 |  | CARD_CAPABILITY_CONTAINER_OID
SP-800-85B | 8.1.2 | CCC BERTLV tag is 5FC107 | 73-4.2 |  | CARD_CAPABILITY_CONTAINER_OID
SP-800-85B | 8.1.3 | CCC Tags 0xF0, 0xF1, 0xF2, 0xF3, 0xF4, 0xF5, 0xF6, 0xF7, 0xFA, 0xFB, 0xFC, 0xFD present in that order | 73-4.3 |  | CARD_CAPABILITY_CONTAINER_OID
SP-800-85B | 8.1.8 | CCC Optional Tags 0xE3 and 0xB4 may be present or absent; if present are after tags listed in and are in that order | 73-4.4 |  | CARD_CAPABILITY_CONTAINER_OID
SP-800-85B | 8.1.9 | CCC Tag 0xFE present and after any tags from 73-4.3 and 73-4.4 | 73-4.5 |  | CARD_CAPABILITY_CONTAINER_OID
SP-800-85B | 8.1.10 | Confirm that tag 0xFE has length of 0 | 73-4.23 |  | CARD_CAPABILITY_CONTAINER_OID
SP-800-85B | 8.1.11 | CCC value lengths comply with Table 8 of SP 800-73-4 | 73-4.6 |  | CARD_CAPABILITY_CONTAINER_OID
SP-800-85B | 8.2 CHUID | Card Holder Unique Identifier
SP-800-85B | 8.2.0 | SP 800-73-4 Data Model
SP-800-85B | 8.2.0.1 | Length field encoded as shown in SP800-85B Table 8.1 | BERTLV.1 |  | CARD_HOLDER_UNIQUE_IDENTIFIER_OID
SP-800-85B | 8.2.0.2 | Tag encoded as 3 bytes | BERTLV.2 |  | CARD_HOLDER_UNIQUE_IDENTIFIER_OID
SP-800-85B | 8.2.0.3 | Each data object returned with 2 byte status word (90 00) | BERTLV.3 |  | CARD_HOLDER_UNIQUE_IDENTIFIER_OID
SP-800-85B | 8.2.0.4 | If a variable length field has length of 0, tag length is followed immediately by next tag if applicable | BERTLV.4 |  | CARD_HOLDER_UNIQUE_IDENTIFIER_OID
SP-800-85B | 8.2.1 | CHUID value lengths comply with Table 9 of SP 800-73-4 | 73-4.8 |  | CARD_HOLDER_UNIQUE_IDENTIFIER_OID
SP-800-85B | 8.2.2.1 | Tag 0x30 is present | 73-4.10 |  | CARD_HOLDER_UNIQUE_IDENTIFIER_OID
SP-800-85B | 8.2.2.2 | Tag 0x30 is the first tag or the first tag following 0xEE | 73-4.43 |  | CARD_HOLDER_UNIQUE_IDENTIFIER_OID
SP-800-85B | 8.2.2.3 | Tags 0x32 and 0x33 are optionally present and must follow 0x30 in that order | 73-4.11 |  | CARD_HOLDER_UNIQUE_IDENTIFIER_OID
SP-800-85B | 8.2.2.4 | Tag 0x34 is present | 73-4.12 |  | CARD_HOLDER_UNIQUE_IDENTIFIER_OID
SP-800-85B | 8.2.2.5 | Tag 0x34 is present | 73-4.44 |  | CARD_HOLDER_UNIQUE_IDENTIFIER_OID
SP-800-85B | 8.2.2.6 | Tag 0x34 follows Tag 0x30, 32, or 0x33 | 73-4.45 |  | CARD_HOLDER_UNIQUE_IDENTIFIER_OID
SP-800-85B | 8.2.2.7 | Tag 0x35 is present | 73-4.46 |  | CARD_HOLDER_UNIQUE_IDENTIFIER_OID
SP-800-85B | 8.2.2.8 | Tag 0x35 follows Tag 0x34 | 73-4.47 |  | CARD_HOLDER_UNIQUE_IDENTIFIER_OID
SP-800-85B | 8.2.2.9 | Tag 0x36 is optionally present and follows Tag 0x35 | 73-4.13 |  | CARD_HOLDER_UNIQUE_IDENTIFIER_OID
SP-800-85B | 8.2.2.10 | Tags 0x3E and 0xFE are present and follow tags from 73-4.10, 73-4.11, 73-4.12, 73-4.13 in that order | 73-4.14 |  | CARD_HOLDER_UNIQUE_IDENTIFIER_OID
SP-800-85B | 8.2.2.11 | Tag 0x3E is present | 73-4.48 |  | CARD_HOLDER_UNIQUE_IDENTIFIER_OID
SP-800-85B | 8.2.2.12 | Tag 0x3E follows Tag 0x35 or 0x36 | 73-4.49 |  | CARD_HOLDER_UNIQUE_IDENTIFIER_OID
SP-800-85B | 8.2.2.13 | Tag 0xFE is present | 73-4.50 |  | CARD_HOLDER_UNIQUE_IDENTIFIER_OID
SP-800-85B | 8.2.2.14 | Tag 0xFE follows Tag 0x3E | 73-4.51 |  | CARD_HOLDER_UNIQUE_IDENTIFIER_OID
SP-800-85B | 8.2.2.15 | If CHUID tag 0xEE is present, it is the first tag in the blob | 73-4.9 |  | CARD_HOLDER_UNIQUE_IDENTIFIER_OID
SP-800-85B | 8.2.2.16 | No tags other than (0xEE, 0x30, 0x32, 0x33, 0x34, 0x35, 0x36, 0x3E, 0xFE) are present | 73-4.17 |  | CARD_HOLDER_UNIQUE_IDENTIFIER_OID
SP-800-85B | 8.2.3 | Expiration Date is formatted YYYYMMDD | 73-4.15 |  | CARD_HOLDER_UNIQUE_IDENTIFIER_OID
SP-800-85B | 8.2.4 | Expiration Date is within the next 5 years | 73-4.16 |  | CARD_HOLDER_UNIQUE_IDENTIFIER_OID
SP-800-85B | 8.2.5 | If the CHUID contains the optional Cardholder UUID, then the data element shall be in accordance with 800 73-4 Part 1 Section 3.4.2. | 73-4.13 |  | CARD_HOLDER_UNIQUE_IDENTIFIER_OID
SP-800-85B | 8.2.6 | The retired key map is not present | 73-4.24 |  | CARD_HOLDER_UNIQUE_IDENTIFIER_OID
SP-800-73-4 | 8.2.7 | Tag 0xFE has length of 0 | 73-4.23 |  | CARD_HOLDER_UNIQUE_IDENTIFIER_OID
SP-800-85B | 8.3 Authentication Cert | X.509 Certificate for PIV-I Authentication
SP-800-85B | 8.3.0 | SP 800-73-4 Data Model
SP-800-85B | 8.3.0.1 | Length field encoded as shown in SP800-85B Table 8.1 | BERTLV.1 |  | X509_CERTIFICATE_FOR_PIV_AUTHENTICATION_OID
SP-800-85B | 8.3.0.2 | Tag encoded as 3 bytes | BERTLV.2 |  | X509_CERTIFICATE_FOR_PIV_AUTHENTICATION_OID
SP-800-85B | 8.3.0.3 | Each data object returned with 2 byte status word (90 00) | BERTLV.3 |  | X509_CERTIFICATE_FOR_PIV_AUTHENTICATION_OID
SP-800-85B | 8.3.0.4 | If a variable length field has length of 0, tag length is followed immediately by next tag if applicable | BERTLV.4 |  | X509_CERTIFICATE_FOR_PIV_AUTHENTICATION_OID
SP-800-85B | 8.3.1 | PIV Authentication Certificate container value lengths comply with Table 10 of SP 800-73-4 | 73-4.56 |  | X509_CERTIFICATE_FOR_PIV_AUTHENTICATION_OID
SP-800-85B | 8.3.2.1 | Tags 0x70 and 0x71 are present in that order | 73-4.19 |  | X509_CERTIFICATE_FOR_PIV_AUTHENTICATION_OID
SP-800-85B | 8.3.2.2 | Tag 0x72 is optionally present and follows tags from 73-4.19 | 73-4.20 |  | X509_CERTIFICATE_FOR_PIV_AUTHENTICATION_OID
SP-800-85B | 8.3.2.3 | Tag 0xFE is present and follows tags from 73-4.19, 73-4.20 | 73-4.21 |  | X509_CERTIFICATE_FOR_PIV_AUTHENTICATION_OID
SP-800-85B | 8.3.2.4 | No tags other than (0x70, 0x71, 0x72, 0xFE) are present | 73-4.22 |  | X509_CERTIFICATE_FOR_PIV_AUTHENTICATION_OID
SP-800-73-4 | 8.3.2.5 | Tag 0xFE has length of 0 | 73-4.23 |  | X509_CERTIFICATE_FOR_PIV_AUTHENTICATION_OID
SP-800-85B | 8.4 Fingerprints | Card Holder Fingerprints
SP-800-85B | 8.4.0 | SP 800-73-4 Data Model
SP-800-85B | 8.4.0.1 | Length field encoded as shown in SP800-85B Table 8.1 | BERTLV.1 |  | CARDHOLDER_FINGERPRINTS_OID
SP-800-85B | 8.4.0.2 | Tag encoded as 3 bytes | BERTLV.2 |  | CARDHOLDER_FINGERPRINTS_OID
SP-800-85B | 8.4.0.3 | Each data object returned with 2 byte status word (90 00) | BERTLV.3 |  | CARDHOLDER_FINGERPRINTS_OID
SP-800-85B | 8.4.0.4 | If a variable length field has length of 0, tag length is followed immediately by next tag if applicable | BERTLV.4 |  | CARDHOLDER_FINGERPRINTS_OID
SP-800-85B | 8.4.5 | Card Holder Fingerprints value lengths comply with Table 11 of SP 800-73-4 | 73-4.24 |  | CARDHOLDER_FINGERPRINTS_OID
SP-800-85B | 8.4.6 | If CHUID tag 0xEE is present, it is the first tag in the blob | 76.25 |  | CARDHOLDER_FINGERPRINTS_OID
SP-800-85B | 8.4.7 | Tag 0x30 is present and is the first tag or the first tag following 0xEE | 76.26 |  | CARDHOLDER_FINGERPRINTS_OID
SP-800-85B | 8.4.8 | Tags 0x32 and 0x33 are optionally present and must follow 0x30 in that order | 76.23 |  | CARDHOLDER_FINGERPRINTS_OID
SP-800-85B | 8.4.9 | Tag 0xFE has length of 0 | 73-4.23 |  | CARDHOLDER_FINGERPRINTS_OID
SP-800-85B | 8.5 Printed Information | Printed Information
SP-800-85B | 8.5.0 | SP 800-73-4 Data Model
SP-800-85B | 8.5.0.1 | Length field encoded as shown in SP800-85B Table 8.1 | BERTLV.1 |  | PRINTED_INFORMATION_OID
SP-800-85B | 8.5.0.2 | Tag encoded as 3 bytes | BERTLV.2 |  | PRINTED_INFORMATION_OID
SP-800-85B | 8.5.0.3 | Each data object returned with 2 byte status word (90 00) | BERTLV.3 |  | PRINTED_INFORMATION_OID
SP-800-85B | 8.5.0.4 | If a variable length field has length of 0, tag length is followed immediately by next tag if applicable | BERTLV.4 |  | PRINTED_INFORMATION_OID
SP-800-85B | 8.5.1.1 | Printed Information value lengths comply with Table 14 of SP 800-73-4 | 73-4.27 |  | PRINTED_INFORMATION_OID
SP-800-85B | 8.5.1.2 | Printed Information Tags 0x01, 0x02, 0x05, 0x06 are present in that order | 73-4.28 |  | PRINTED_INFORMATION_OID
SP-800-85B | 8.5.1.3 | Printed Information Tags 0x01, 0x02, 0x05, 0x06 are in that order | 73-4.52 |  | PRINTED_INFORMATION_OID
SP-800-85B | 8.5.1.4 | Printed Information Tag 0xFE follows Tag 0x06, or optional Tags 0x07 or 0x08 | 73-4.53 |  | PRINTED_INFORMATION_OID
SP-800-85B | 8.5.1.5 | Printed Information Tags 0x07 and 0x08 are optionally present in that order, following the tags from 73-4.28 | 73-4.29 |  | PRINTED_INFORMATION_OID
SP-800-85B | 8.5.1.6 | Printed Information Tag 0xFE is present | 73-4.30 |  | PRINTED_INFORMATION_OID
SP-800-85B | 8.5.1.7 | No Printed Information tags other than (0x01, 0x02, 0x05, 0x06, 0x07, 0x08, 0xFE) are present | 73-4.31 |  | PRINTED_INFORMATION_OID
SP-800-73-4 | 8.5.1.8 | Tag 0xFE has length of 0 | 73-4.23 |  | PRINTED_INFORMATION_OID
SP-800-85B | 8.6 Facial Image | Card Holder Facial Image
SP-800-85B | 8.6.0 | SP 800-73-4 Data Model
SP-800-85B | 8.6.0.1 | Length field encoded as shown in SP800-85B Table 8.1 | BERTLV.1 |  | CARDHOLDER_FACIAL_IMAGE_OID
SP-800-85B | 8.6.0.2 | Tag encoded as 3 bytes | BERTLV.2 |  | CARDHOLDER_FACIAL_IMAGE_OID
SP-800-85B | 8.6.0.3 | Each data object returned with 2 byte status word (90 00) | BERTLV.3 |  | CARDHOLDER_FACIAL_IMAGE_OID
SP-800-85B | 8.6.0.4 | If a variable length field has length of 0, tag length is followed immediately by next tag if applicable | BERTLV.4 |  | CARDHOLDER_FACIAL_IMAGE_OID
SP-800-85B | 8.6.1.1 | Printed Information value lengths comply with Table 13 of SP 800-73-4 | 73-4.32 |  | CARDHOLDER_FACIAL_IMAGE_OID
SP-800-85B | 8.6.1.2 | Position is one of the valid x,y coordinate types in the original image | 73-4.25 |  | CARDHOLDER_FACIAL_IMAGE_OID
SP-800-85B | 8.6.1.3 | No tags other than (0xBC, 0xFE) are present | 73-4.26 |  | CARDHOLDER_FACIAL_IMAGE_OID
SP-800-73-4 | 8.6..4 | Tag 0xFE has length of 0 | 73-4.23 |  | CARDHOLDER_FACIAL_IMAGE_OID
SP-800-85B | 8.7 Digital Signature Cert | X.509 Certificate for Digital Signature
SP-800-85B | 8.7.0 | SP 800-73-4 Data Model
SP-800-85B | 8.7.0.1 | Length field encoded as shown in SP800-85B Table 8.1 | BERTLV.1 |  | X509_CERTIFICATE_FOR_DIGITAL_SIGNATURE_OID
SP-800-85B | 8.7.0.2 | Tag encoded as 3 bytes | BERTLV.2 |  | X509_CERTIFICATE_FOR_DIGITAL_SIGNATURE_OID
SP-800-85B | 8.7.0.3 | Each data object returned with 2 byte status word (90 00) | BERTLV.3 |  | X509_CERTIFICATE_FOR_DIGITAL_SIGNATURE_OID
SP-800-85B | 8.7.0.4 | If a variable length field has length of 0, tag length is followed immediately by next tag if applicable | BERTLV.4 |  | X509_CERTIFICATE_FOR_DIGITAL_SIGNATURE_OID
SP-800-73-4 | 8.7.1.1 | X.509 Certificate for Digital Signature container value lengths comply with Table 15 of SP 800-73-4 | 73-4.56 |  | X509_CERTIFICATE_FOR_DIGITAL_SIGNATURE_OID
SP-800-85B | 8.7.1.2 | Tags 0x70 and 0x71 are present in that order | 73-4.19 |  | X509_CERTIFICATE_FOR_DIGITAL_SIGNATURE_OID
SP-800-85B | 8.7.1.3 | Tag 0x72 is optionally present and follows tags from 73-4.19 | 73-4.20 |  | X509_CERTIFICATE_FOR_DIGITAL_SIGNATURE_OID
SP-800-85B | 8.7.1.4 | No tags other than (0x70, 0x71, 0x72, 0xFE) are present | 73-4.22 |  | X509_CERTIFICATE_FOR_DIGITAL_SIGNATURE_OID
SP-800-85B | 8.7.1.5 | Tag 0xFE is present and follows tags from 73-4.19, 73-4.20 | 73-4.21 |  | X509_CERTIFICATE_FOR_DIGITAL_SIGNATURE_OID
SP-800-73-4 | 8.7.1.6 | Tag 0xFE has length of 0 | 73-4.23 |  | X509_CERTIFICATE_FOR_DIGITAL_SIGNATURE_OID
SP-800-85B | 8.8 Key Management Cert | X.509 Certificate for Key Management
SP-800-85B | 8.8.0 | SP 800-73-4 Data Model
SP-800-85B | 8.8.0.1 | Length field encoded as shown in SP800-85B Table 8.1 | BERTLV.1 |  | X509_CERTIFICATE_FOR_KEY_MANAGEMENT_OID
SP-800-85B | 8.8.0.2 | Tag encoded as 3 bytes | BERTLV.2 |  | X509_CERTIFICATE_FOR_KEY_MANAGEMENT_OID
SP-800-85B | 8.8.0.3 | Each data object returned with 2 byte status word (90 00) | BERTLV.3 |  | X509_CERTIFICATE_FOR_KEY_MANAGEMENT_OID
SP-800-85B | 8.8.0.4 | If a variable length field has length of 0, tag length is followed immediately by next tag if applicable | BERTLV.4 |  | X509_CERTIFICATE_FOR_KEY_MANAGEMENT_OID
SP-800-85B | 8.8.1.1 | X.509 Certificate for Key Management container value lengths comply with Table 16 of SP 800-73-4 | 73-4.56 |  | X509_CERTIFICATE_FOR_KEY_MANAGEMENT_OID
SP-800-85B | 8.8.1.2 | Tags 0x70 and 0x71 are present in that order | 73-4.19 |  | X509_CERTIFICATE_FOR_KEY_MANAGEMENT_OID
SP-800-85B | 8.8.1.3 | Tag 0x72 is optionally present and follows tags from 73-4.19 | 73-4.20 |  | X509_CERTIFICATE_FOR_KEY_MANAGEMENT_OID
SP-800-85B | 8.8.1.4 | Tag 0xFE is present and follows tags from 73-4.19, 73-4.20 | 73-4.21 |  | X509_CERTIFICATE_FOR_KEY_MANAGEMENT_OID
SP-800-85B | 8.8.1.5 | No tags other than (0x70, 0x71, 0x72, 0xFE) are present | 73-4.22 |  | X509_CERTIFICATE_FOR_KEY_MANAGEMENT_OID
SP-800-73-4 | 8.8.1.6 | Tag 0xFE has length of 0 | 73-4.23 |  | X509_CERTIFICATE_FOR_KEY_MANAGEMENT_OID
SP-800-85B | 8.9 Card Auth Cert | X.509 Certificate for Card Authentication
SP-800-85B | 8.9.0 | SP 800-73-4 Data Model
SP-800-85B | 8.9.0.1 | Length field encoded as shown in SP800-85B Table 8.1 | BERTLV.1 |  | X509_CERTIFICATE_FOR_CARD_AUTHENTICATION_OID
SP-800-85B | 8.9.0.2 | Tag encoded as 3 bytes | BERTLV.2 |  | X509_CERTIFICATE_FOR_CARD_AUTHENTICATION_OID
SP-800-85B | 8.9.0.3 | Each data object returned with 2 byte status word (90 00) | BERTLV.3 |  | X509_CERTIFICATE_FOR_CARD_AUTHENTICATION_OID
SP-800-85B | 8.9.0.4 | If a variable length field has length of 0, tag length is followed immediately by next tag if applicable | BERTLV.4 |  | X509_CERTIFICATE_FOR_CARD_AUTHENTICATION_OID
SP-800-85B | 8.9.1.1 | X.509 Certificate for Card Authentication value lengths comply with Table 17 of SP 800-73-4 | 73-4.56 |  | X509_CERTIFICATE_FOR_CARD_AUTHENTICATION_OID
SP-800-85B | 8.9.1.2 | Tags 0x70 and 0x71 are present in that order | 73-4.19 |  | X509_CERTIFICATE_FOR_CARD_AUTHENTICATION_OID
SP-800-85B | 8.9.1.3 | Tag 0x72 is optionally present and follows tags from 73-4.19 | 73-4.20 |  | X509_CERTIFICATE_FOR_CARD_AUTHENTICATION_OID
SP-800-85B | 8.9.1.4 | Tag 0xFE is present and follows tags from 73-4.19, 73-4.20 | 73-4.21 |  | X509_CERTIFICATE_FOR_CARD_AUTHENTICATION_OID
SP-800-85B | 8.9.1.5 | No tags other than (0x70, 0x71, 0x72, 0xFE) are present | 73-4.22 |  | X509_CERTIFICATE_FOR_CARD_AUTHENTICATION_OID
SP-800-73-4 | 8.9.1.6 | Tag 0xFE has length of 0 | 73-4.23 |  | X509_CERTIFICATE_FOR_CARD_AUTHENTICATION_OID
SP-800-85B | 8.10 Security Objecvt | Security Object
SP-800-85B | 8.10.0 | SP 800-73-4 Data Model
SP-800-85B | 8.10.0.1 | Length field encoded as shown in SP800-85B Table 8.1 | BERTLV.1 |  | SECURITY_OBJECT_OID
SP-800-85B | 8.10.0.2 | Tag encoded as 3 bytes | BERTLV.2 |  | SECURITY_OBJECT_OID
SP-800-85B | 8.10.0.3 | Each data object returned with 2 byte status word (90 00) | BERTLV.3 |  | SECURITY_OBJECT_OID
SP-800-85B | 8.10.0.4 | If a variable length field has length of 0, tag length is followed immediately by next tag if applicable | BERTLV.4 |  | SECURITY_OBJECT_OID
SP-800-85B | 8.10.1.1 | Security Object value lengths comply with Table 12 of SP 800-73-4 | 73-4.33 |  | SECURITY_OBJECT_OID
SP-800-85B | 8.10.1.2 | Tags 0xBA, 0xBB, 0XFE are present | 73-4.34 |  | SECURITY_OBJECT_OID
SP-800-85B | 8.10.1.3 | Tags 0xBA, 0xBB, 0XFE are are in that order | 73-4.54 |  | SECURITY_OBJECT_OID
SP-800-85B | 8.10.1.4 | No tags other than (0xBA, 0xBB, 0xFE) are present | 73-4.35 |  | SECURITY_OBJECT_OID
SP-800-85B | 8.10.2 | Parse data at tag 0xBA and for each data container found ensure that performing a select returns status words 0x90, 0x00 | 73-4.36 |  | SECURITY_OBJECT_OID
SP-800-85B | 8.11 Discovery Object | Discovery Object
SP-800-85B | 8.11.0 | SP 800-73-4 Data Model
SP-800-85B | 8.11.0.1 | Length field encoded as shown in SP800-85B Table 8.1 | BERTLV.1 |  | DISCOVERY_OBJECT_OID
SP-800-85B | 8.11.0.2 | Tag encoded as 3 bytes | BERTLV.2 |  | DISCOVERY_OBJECT_OID
SP-800-85B | 8.11.0.3 | Each data object returned with 2 byte status word (90 00) | BERTLV.3 |  | DISCOVERY_OBJECT_OID
SP-800-85B | 8.11.0.4 | If a variable length field has length of 0, tag length is followed immediately by next tag if applicable | BERTLV.4 |  | DISCOVERY_OBJECT_OID
SP-800-85B | 8.11.1.1 | Tag 0x4F (PIV Application AID) is present | 73-4.40 |  | DISCOVERY_OBJECT_OID
SP-800-85B | 8.11.1.2 | Tag 0x5F2F (PIN Usage Policy) Is present | 73-4.41 |  | DISCOVERY_OBJECT_OID
SP-800-85B | 8.11.1.3 | Discovery Object Tags 0x4F, 0x5F2F are in that order | 73-4.55 |  | DISCOVERY_OBJECT_OID
SP-800-85B | 8.11.1.4 | The values of the tags conform with the vendor provided data. | PlaceholderTest.1 |  | DISCOVERY_OBJECT_OID
SP-800-85B | 8.11.1.5 | The PIN usage policy matches the card capabilities provided by the vendor documentation. Associated optional data objects are present when the PIN usage policy asserts an optional capability (i.e., OCC, global PIN and pairing code) | 73-4.42 |  | DISCOVERY_OBJECT_OID
SP-800-73-4 | 8.11.6 | Discovery Object value lengths comply with Table 18 of SP 800-73-4 | 73-4.38 |  | DISCOVERY_OBJECT_OID
SP-800-85B | 8.12 Iris | Card Holder Iris Images
SP-800-85B | 8.13 Retired Key Management Cert | Key History Objects
SP-800-85B | 8.13.1 | X.509 Key History 1 | PlaceholderTest.1
SP-800-85B | 8.13.2 | X.509 Key History 2 | PlaceholderTest.1
SP-800-85B | 8.14 Key History | Key History (see Issue #52) | PlaceholderTest.1
SP-800-85B | 8.15 BITT | Biometric InformationTemplates Group Template
SP-800-85B | 8.16 SMCS | Secure Messaging Certificate Signer
SP-800-85B | 8.17 Paring Code Reference | Pairing Code Reference Data Container
SP-800-85B | 9 Biometric Data Objects | Biometric Data Object Test Assertions
SP-800-85B | 9.1 Fingerprint CBEFF | CBEFF Patron Format for Fingerprint Template
SP-800-85B | 9.1.1 | CBEFF Structure for Fingerprint Template
SP-800-85B | 9.1.1.1 | BDB length field is non-zero | 76.1 |  | CARDHOLDER_FINGERPRINTS_OID
SP-800-85B | 9.1.1.2 | Recorded length matches actual BDB length | 76.2 |  | CARDHOLDER_FINGERPRINTS_OID
SP-800-85B | 9.1.1.3 | SB length field is non-zero | 76.3 |  | CARDHOLDER_FINGERPRINTS_OID
SP-800-85B | 9.1.1.4 | Recorded length matches actual SB length | 76.48 |  | CARDHOLDER_FINGERPRINTS_OID
SP-800-85B | 9.1.1.5 | Card Holder Fingerprint object length equals sum of CBEFF header length + BDB length + SB length | 76.4 |  | CARDHOLDER_FINGERPRINTS_OID
SP-800-85B | 9.1.2 | CBEFF Header for Fingerprint Template
SP-800-85B | 9.1.2.1 | The Patron Header Version field has a value of 0x03. | 76.5 |  | CARDHOLDER_FINGERPRINTS_OID
SP-800-85B | 9.1.2.2 | Validate that the biometric data block is signed but not encrypted | 76.6 |  | CARDHOLDER_FINGERPRINTS_OID
SP-800-85B | 9.1.2.3 | Validate that BDB Format Owner is set to a value of 0x001B denoting M1, the INCITS Technical Committee on Biometrics. | 76.7 |  | CARDHOLDER_FINGERPRINTS_OID
SP-800-85B | 9.1.2.4 | The BDB Format Type is set to a value of 0x0201 | 76.38 |  | CARDHOLDER_FINGERPRINTS_OID
SP-800-85B | 9.1.2.5 | Validate that that the creation date in the PIV Patron Format is encoded in 8 bytes using a binary representation of YYYYMMDDhhmmssZ | 76.39 |  | CARDHOLDER_FINGERPRINTS_OID
SP-800-85B | 9.1.2.6 | Validate date encoding on Validity Period in PIV Patron Format | 76.4 |  | CARDHOLDER_FINGERPRINTS_OID
SP-800-85B | 9.1.2.7 | Valdiate that that Biometric Type has the value 0x000008 | 76.41 |  | CARDHOLDER_FINGERPRINTS_OID
SP-800-85B | 9.1.2.8 | Validate that for the mandatory minutia PIV card templates, the CBEFF biometric data type encoding value shall be b100xxxxx, which corresponds to biometric data that has been processed. | 76.42 |  | CARDHOLDER_FINGERPRINTS_OID
SP-800-85B | 9.1.2.9 | The Biometric Data Quality field is -2 or 0 - 100. | 76.43 |  | CARDHOLDER_FINGERPRINTS_OID
SP-800-85B | 9.1.2.10 | Validate that that the Creator field in the PIV Patron Format contains 18 bytes of which the first K <= 17 bytes shall be ASCII characters, and the first of the remaining 18-K shall be a null terminator (zero) | 76.44 |  | CARDHOLDER_FINGERPRINTS_OID
SP-800-85B | 9.1.2.12 | Validate that the Reserved for Future Use field is equal to 0x00000000 | 76.46 |  | CARDHOLDER_FINGERPRINTS_OID
SP-800-85B | 9.2 Facial Image CBEFF | CBEFF Patron Format for Facial Image
SP-800-85B | 9.2.1 | CBEFF Structure for Facial Image
SP-800-85B | 9.2.1.1 | BDB length field is non-zero | 76.1 |  | CARDHOLDER_FACIAL_IMAGE_OID
SP-800-85B | 9.2.1.2 | Recorded length matches actual BDB length | 76.2 |  | CARDHOLDER_FACIAL_IMAGE_OID
SP-800-85B | 9.2.1.3 | SB length field is non-zero | 76.3 |  | CARDHOLDER_FACIAL_IMAGE_OID
SP-800-85B | 9.2.1.4 | Recorded length matches actual SB length | 76.48 |  | CARDHOLDER_FACIAL_IMAGE_OID
SP-800-85B | 9.2.2 | CBEFF Header for Facial Image
SP-800-85B | 9.2.2.1 | Card Holder Fingerprint object length equals sum of CBEFF header length + BDB length + SB length | 76.5 |  | CARDHOLDER_FACIAL_IMAGE_OID
SP-800-85B | 9.2.2.2 | Validate that the biometric data block is signed but not encrypted | 76.6 |  | CARDHOLDER_FACIAL_IMAGE_OID
SP-800-85B | 9.2.2.3 | Validate that BDB Format Owner is set to a value of 0x001B denoting M1, the INCITS Technical Committee on Biometrics. | 76.7 |  | CARDHOLDER_FACIAL_IMAGE_OID
SP-800-85B | 9.2.2.4 | The BDB Format Type is set to a value of 0x0501 | 76.38 |  | CARDHOLDER_FACIAL_IMAGE_OID
SP-800-85B | 9.2.2.5 | Validate that that the creation date in the PIV Patron Format is encoded in 8 bytes using a binary representation of YYYYMMDDhhmmssZ | 76.39 |  | CARDHOLDER_FACIAL_IMAGE_OID
SP-800-85B | 9.2.2.6 | Validate date encoding on Validity Period in PIV Patron Format | 76.4 |  | CARDHOLDER_FACIAL_IMAGE_OID
SP-800-85B | 9.2.2.7 | Validate that Biometric Type has the value 0x000002 | 76.41 |  | CARDHOLDER_FACIAL_IMAGE_OID
SP-800-85B | 9.2.2.8 | Validate that the CBEFF biometric data type encoding value shall be b001xxxxx, which corresponds to the raw biometric data | 76.42 |  | CARDHOLDER_FACIAL_IMAGE_OID
SP-800-85B | 9.2.2.9 | The Biometric Data Quality field is -2 or 0 - 100. | 76.43 |  | CARDHOLDER_FACIAL_IMAGE_OID
SP-800-85B | 9.2.2.10 | Validate that that the Creator field in the PIV Patron Format contains 18 bytes of which the first K <= 17 bytes shall be ASCII characters, and the first of the remaining 18-K shall be a null terminator (zero) | 76.44 |  | CARDHOLDER_FACIAL_IMAGE_OID
SP-800-85B | 9.2.2.12 | Validate that the Reserved for Future Use field is equal to 0x00000000 | 76.46 |  | CARDHOLDER_FACIAL_IMAGE_OID
SP-800-85B | 9.3 Iris CBEFF | CBEFF Patron Format for Iris Image
SP-800-85B | 9.3.1 | CBEFF Structure for Iris Image
SP-800-85B | 9.3.1.1 | BDB length field is non-zero | 76.1 |  | CARDHOLDER_IRIS_IMAGES_OID
SP-800-85B | 9.3.1.2 | Recorded length matches actual BDB length | 76.2 |  | CARDHOLDER_IRIS_IMAGES_OID
SP-800-85B | 9.3.1.3 | SB length field is non-zero | 76.3 |  | CARDHOLDER_IRIS_IMAGES_OID
SP-800-85B | 9.3.1.4 | Recorded length matches actual SB length | 76.48 |  | CARDHOLDER_IRIS_IMAGES_OID
SP-800-85B | 9.3.2 | CBEFF Header for Iris Image
SP-800-85B | 9.3.2.1 | Patron Header Version field has a value of 0x03. | 76.5 |  | CARDHOLDER_IRIS_IMAGES_OID
SP-800-85B | 9.3.2.2 | Validate that the biometric data block is signed but not encrypted | 76.6 |  | CARDHOLDER_IRIS_IMAGES_OID
SP-800-85B | 9.3.2.3 | The BDB Format Owner field has a value of 0x0101. | 76.7 |  | CARDHOLDER_IRIS_IMAGES_OID
SP-800-85B | 9.3.2.4 | The BDB Format Type field has a value of 0x0009. | 76.38 |  | CARDHOLDER_IRIS_IMAGES_OID
SP-800-85B | 9.3.2.5 | Validate that that the creation date in the PIV Patron Format is encoded in 8 bytes using a binary representation of YYYYMMDDhhmmssZ | 76.39 |  | CARDHOLDER_IRIS_IMAGES_OID
SP-800-85B | 9.3.2.6 | Validate date encoding on Validity Period in PIV Patron Format | 76.4 |  | CARDHOLDER_IRIS_IMAGES_OID
SP-800-85B | 9.3.2.7 | The value of the Biometric Type field for the iris image is 0x000010. | 76.41 |  | CARDHOLDER_IRIS_IMAGES_OID
SP-800-85B | 9.3.2.8 | Validate that the CBEFF biometric data type encoding value shall be b01000000, which corresponds to the raw biometric data | 76.42 |  | CARDHOLDER_IRIS_IMAGES_OID
SP-800-85B | 9.3.2.9 | The Biometric Data Quality field is -2 or 0 - 100. | 76.43 |  | CARDHOLDER_IRIS_IMAGES_OID
SP-800-85B | 9.3.2.10 | Validate that that the Creator field in the PIV Patron Format contains 18 bytes of which the first K <= 17 bytes shall be ASCII characters, and the first of the remaining 18-K shall be a null terminator (zero) | 76.44 |  | CARDHOLDER_IRIS_IMAGES_OID
SP-800-85B | 9.3.2.12 | Validate that the Reserved for Future Use field is equal to 0x00000000 | 76.46 |  | CARDHOLDER_IRIS_IMAGES_OID
SP-800-85B | 9.4 Fingerprint BDB | Off-Card Comparison Fingerprint Template
SP-800-85B | 9.4.1 | General Record Header Conformance
SP-800-85B | 9.4.1.1 | Extract contents of format identifier, confirm value 0x464D5200 | 76.9 |  | CARDHOLDER_FINGERPRINTS_OID
SP-800-85B | 9.4.1.2 | Extract contents of version identifier, confirm value 0x20323030 | 76.1 |  | CARDHOLDER_FINGERPRINTS_OID
SP-800-85B | 9.4.1.3 | Biometric Data Block length (L) where 26 <= L <= 1574 | 76.11 |  | CARDHOLDER_FINGERPRINTS_OID
SP-800-85B | 9.4.1.4 | Confirm that product identifier owner and product identifier type are non-zero and that MSBs identify vendor, LSBs identify minutia detection algorithm version | 76.12 |  | CARDHOLDER_FINGERPRINTS_OID
SP-800-85B | 9.4.1.5 | Confirm that product identifier owner and product identifier type are non-zero and that MSBs identify vendor, LSBs identify minutia detection algorithm version | 76.12 |  | CARDHOLDER_FINGERPRINTS_OID
SP-800-85B | 9.4.1.6 | Confirm that capture equipment compliance has a value of 1000b | 76.13 |  | CARDHOLDER_FINGERPRINTS_OID
SP-800-85B | 9.4.1.7 | Confirm that capture equipment id is non-NULL | 76.14 |  | CARDHOLDER_FINGERPRINTS_OID
SP-800-85B | 9.4.1.8 | Width of the Size of Scanned Image in x direction is the larger of the widths of the two input images. | PlaceholderTest.1 |  | CARDHOLDER_FINGERPRINTS_OID
SP-800-85B | 9.4.1.9 | Height of the Size of Scanned Image in y direction is the larger of the heights of the two input images. | PlaceholderTest.1 |  | CARDHOLDER_FINGERPRINTS_OID
SP-800-85B | 9.4.1.10 | X and Y resolutions both have values of 197 | 76.16 |  | CARDHOLDER_FINGERPRINTS_OID
SP-800-85B | 9.4.1.12 | Number of Finger Views is 2 | 76.17 |  | CARDHOLDER_FINGERPRINTS_OID
SP-800-85B | 9.4.1.13 | Confirm that reserved byte is set to 0 | 76.18 |  | CARDHOLDER_FINGERPRINTS_OID
SP-800-85B | 9.4.2 | View Header Conformance
SP-800-85B | 9.4.2.0.1 | Confirm that Finger View Header has value A | 76.19 |  | CARDHOLDER_FINGERPRINTS_OID
SP-800-85B | 9.4.2.0.2 | Confirm that Finger View Position (0,14) | 76.20 |  | CARDHOLDER_FINGERPRINTS_OID
SP-800-85B | 9.4.2.1 | If only 1 minutiae present for a finger, view number must be 0 | 76.21 |  | CARDHOLDER_FINGERPRINTS_OID
SP-800-85B | 9.4.2.2 | Impression type must be 0 or 2 | 76.22 |  | CARDHOLDER_FINGERPRINTS_OID
SP-800-85B | 9.4.2.3 | Finger Quality value shall be 20, 40, 60, 80, 100, 254, or 255. | 76.47 |  | CARDHOLDER_FINGERPRINTS_OID
SP-800-85B | 9.4.2.4 | Number of minutia (0..128) | 76.23 |  | CARDHOLDER_FINGERPRINTS_OID
SP-800-85B | 9.4.2.5 | Minutiae Type value shall be 01b, 10b, or 00b. | 76.24 |  | CARDHOLDER_FINGERPRINTS_OID
SP-800-85B | 9.4.2.6 | Verify that position is one of the valid x,y coordinate types in the original image | 76.25 |  | CARDHOLDER_FINGERPRINTS_OID
SP-800-85B | 9.4.2.7 | Verify that angle (0,179) | 76.26 |  | CARDHOLDER_FINGERPRINTS_OID
SP-800-85B | 9.4.2.8 | Verify that quality (0,100) | 76.27 |  | CARDHOLDER_FINGERPRINTS_OID
SP-800-85B | 9.4.2.9 | Verify that extended data block length is 0 | 76.28 |  | CARDHOLDER_FINGERPRINTS_OID
SP-800-85B | 9.4.3 | Fingerprint Minutiae Data Records
SP-800-85B | 9.4.3.1 | Minutiae Type value shall be01b, 10b, or 00b. | 76.24 |  | CARDHOLDER_FINGERPRINTS_OID
SP-800-85B | 9.4.3.2 | Extended Data Block Length shall be 0 | 76.28 |  | CARDHOLDER_FINGERPRINTS_OID
SP-800-85B | 9.5 | On-Card Comparison
SP-800-85B | 9.5.1 | BIT Group Template data conformance for on-card comparison | PlaceholderTest.1
SP-800-85B | 9.6 Facial Image BDB | Facial Image
SP-800-85B | 9.6.1 | Facial Image Header Conformance
SP-800-85B | 9.6.1.1 | Format Identifier has a value 0x46414300 | 76.29 |  | CARDHOLDER_FACIAL_IMAGE_OID
SP-800-85B | 9.6.1.2 | Version Number has a value of 0x30313000 | 76.30 |  | CARDHOLDER_FACIAL_IMAGE_OID
SP-800-85B | 9.6.1.3 | Number of Facial Images value is >= 1 | 76.31 |  | CARDHOLDER_FACIAL_IMAGE_OID
SP-800-85B | 9.6.1.4 | Number of Feature Points is >= 0 | 76.32 |  | CARDHOLDER_FACIAL_IMAGE_OID
SP-800-85B | 9.6.2 | Facial Image Data Conformance
SP-800-85B | 9.6.2.1 | Facial Image Type is 1 | PlaceholderTest.1 |  | CARDHOLDER_FACIAL_IMAGE_OID
SP-800-85B | 9.6.2.2 | Image Data Type is 0 or 1 | PlaceholderTest.1 |  | CARDHOLDER_FACIAL_IMAGE_OID
SP-800-85B | 9.6.2.3 | Image Color Space is 1 | PlaceholderTest.1 |  | CARDHOLDER_FACIAL_IMAGE_OID
SP-800-85B | 9.6.2.4 | Source Type is 2 or 6 | PlaceholderTest.1 |  | CARDHOLDER_FACIAL_IMAGE_OID
SP-800-85B | 9.7 Iris Image BDB | Iris Image
SP-800-85B | 9.7.1 | Iris Image Profile | PlaceholderTest.1
SP-800-85B | 9.7.2 | Iris Image Data Conformance | PlaceholderTest.1
SP-800-85B | 10 Signed Data Elements | Signed Data Elements Test Assertions
SP-800-85B | 10.1 CHUID | Card Holder Unique Identifier
SP-800-85B | 10.1.1 | Signature Block Contents
SP-800-85B | 10.1.1.1 | The CHUID buffer contains an asymmetric digital signature that is implemented as a SignedData type and is encoded as a CMS external signature according to RFC 5652. | CMS.1 |  | CARD_HOLDER_UNIQUE_IDENTIFIER_OID
SP-800-85B | 10.1.1.2 | The value of the version field of the SignedData is 3. | CMS.2 |  | CARD_HOLDER_UNIQUE_IDENTIFIER_OID
SP-800-85B | 10.1.1.3 | The digestAlgorithms field value of the SignedData is in accordance with Table 3-2 of SP800-78-4. | CMS.3 |  | CARD_HOLDER_UNIQUE_IDENTIFIER_OID
SP-800-85B | 10.1.1.4 | The eContent field has been omitted and the eContentType asserts id-piv-CHUIDSecurityObject in encapContentInfo. | CMS.5 |  | CARD_HOLDER_UNIQUE_IDENTIFIER_OID
SP-800-85B | 10.1.1.5 | The crls field is omitted from the SignedData. | CMS.6 |  | CARD_HOLDER_UNIQUE_IDENTIFIER_OID
SP-800-85B | 10.1.1.6 | The signerInfos field in the SignedData contains a single SignerInfo. | CMS.7 |  | CARD_HOLDER_UNIQUE_IDENTIFIER_OID
SP-800-85B | 10.1.1.7 | The SignerIdentifier in the SignerInfo uses the issuerAndSerialNumber choice and it corresponds to the issuer and serialNumber fields found in the X.509 certificate of the signer. | CMS.8 |  | CARD_HOLDER_UNIQUE_IDENTIFIER_OID
SP-800-85B | 10.1.1.8 | The digestAlgorithm field value of the SignerInfo is in accordance with Table 3-2 of SP80078 | CMS.4 |  | CARD_HOLDER_UNIQUE_IDENTIFIER_OID
SP-800-85B | 10.1.1.8.1 | The digestAlgorithm field value of the SignerInfo matches the value present in the digestAlgorithms field of the SignedData. | CMS.25 |  | CARD_HOLDER_UNIQUE_IDENTIFIER_OID
SP-800-85B | 10.1.1.9 | The value of the hash obtained from the message digest attribute of the signedAttrs of the SignerInfo is identical to that obtained after hashing the concatenated contents of the CHUID, excluding the asymmetric digital signature field and the Buffer Length field, if present. | CMS.11 |  | CARD_HOLDER_UNIQUE_IDENTIFIER_OID
SP-800-85B | 10.1.1.10 | The value of the subject DN obtained from the certificate in the certificates field in the SignedData is identical to that obtained from the pivSigner-DN attribute of the signedAttrs of the SignerInfo. | CMS.12 |  | CARD_HOLDER_UNIQUE_IDENTIFIER_OID
SP-800-85B | 10.1.1.12 | The signatureAlgorithm field specified in the SignerInfo field for RSA with PKCS #1 v1.5 padding specifies the rsaEncryption OID (as per Section 3.2 of RFC 3370) and for ECDSA and RSA with PSS padding, the signatureAlgorithm shall be in accordance with Table 3-3 of SP800-78-4. | CMS.13 |  | CARD_HOLDER_UNIQUE_IDENTIFIER_OID
SP-800-85B | 10.1.1.13 | The certificate from the cert bag succesfully validates the CMS signature. | CMS.14 |  | CARD_HOLDER_UNIQUE_IDENTIFIER_OID
SP-800-85B | 10.2 Fingerprint | Off-Card Comparison Biometric Fingerprint
SP-800-85B | 10.2.1 | Signature Block Contents
SP-800-85B | 10.2.1.1 | CBEFF_SIGNATURE_BLOCK is present in the biometric CBEFF structure containing an asymmetric digital signature that is implemented as a SignedData type according to RFC 5652. | CMS.1 |  | CARDHOLDER_FINGERPRINTS_OID
SP-800-85B | 10.2.1.2 | PKCS#7 version is set to 3 | CMS.2 |  | CARDHOLDER_FINGERPRINTS_OID
SP-800-85B | 10.2.1.3 | digestAlgorithms field value of the SignedData is in accordance with Table 3-2 of SP 800-78. | CMS.3 |  | CARDHOLDER_FINGERPRINTS_OID
SP-800-85B | 10.2.1.4 | The eContent field has been omitted and the eContentType asserts id-piv-biometricObject in encapContentInfo. | CMS.5 |  | CARDHOLDER_FINGERPRINTS_OID
SP-800-85B | 10.2.1.5 | The crls field is omitted from the SignedData. | CMS.6 |  | CARDHOLDER_FINGERPRINTS_OID
SP-800-85B | 10.2.1.6 | The signerInfos field in the SignedData contains a single SignerInfo. | CMS.7 |  | CARDHOLDER_FINGERPRINTS_OID
SP-800-85B | 10.2.1.7.1 | SignerId uses ths IssuerAndSerialNumber choice | CMS.8 |  | CARDHOLDER_FINGERPRINTS_OID
SP-800-85B | 10.2.1.7.2 | Issuer and Serial in the signer info corresponds to the issuer and serial values in the signer certificate | CMS.9 |  | CARDHOLDER_FINGERPRINTS_OID
SP-800-85B | 10.2.1.8 | Verify Digest Algorithm in SignerInfo
SP-800-85B | 10.2.1.8.1 | The digestAlgorithm field value of the SignerInfo is in accordance with Table 3-2 of SP 800-78 | CMS.23 |  | CARDHOLDER_FINGERPRINTS_OID
SP-800-85B | 10.2.1.8.2 | digestAlgorithm field value of the SignerInfo matches the value present in the digestAlgorithms field of the SignedData. | CMS.25 |  | CARDHOLDER_FINGERPRINTS_OID
SP-800-85B | 10.2.1.9 | Message digest from signed attributes bag matches the digest over Fingerprint biometric data (excluding contents of digital signature field) | CMS.11 |  | CARDHOLDER_FINGERPRINTS_OID
SP-800-85B | 10.2.1.10 | Value of the subject DN obtained from the certificate in the certificates field in the SignedData is identical to that obtained from the pivSigner-DN attribute of the signedAttrs of the SignerInfo. | CMS.12 |  | CARDHOLDER_FINGERPRINTS_OID
SP-800-85B | 10.2.1.11 | Signature algorithm value for RSA with PKCS #1 v1.5 padding specifies the rsaEncryption OID (as per Section 3.2 of RFC 3370) and for ECDSA and RSA with PSS padding, the signatureAlgorithm is in accordance with Table 3-3 of SP80078. | CMS.13 |  | CARDHOLDER_FINGERPRINTS_OID
SP-800-85B | 10.2.1.12 | Certificates field in the SignedData contains a single certificate that can be used to verify the digital signature in the SignerInfo. If the certificates field is omitted, then the certificates field of the SignedData for the CHUID contains the certificate that can be used to verify the digital signature. | CMS.14 |  | CARDHOLDER_FINGERPRINTS_OID
SP-800-85B | 10.2.1.13 | The content signing certificate contains id-piv-content-signing or directly-asserted id-fpki-pivi-content-signing (for PIV-I) EKU extension. | CMS.15 |  | CARDHOLDER_FINGERPRINTS_OID
SP-800-85B | 10.2.1.14 | signedAttrs of the SignerInfo includes the entryUUID (OID = 1.3.6.1.1.16.4) attribute and that it is the same value as the Card UUID in the GUID data element of the PIV card CHUID data object. | CMS.17 |  | CARDHOLDER_FINGERPRINTS_OID
SP-800-85B | 10.3 Facial Image | Biometric Facial Image
SP-800-85B | 10.3.1 | Signature Block Contents
SP-800-85B | 10.3.1.1 | CBEFF_SIGNATURE_BLOCK is present in the biometric CBEFF structure containing an asymmetric digital signature that is implemented as a SignedData type according to RFC 5652. | CMS.1 |  | CARDHOLDER_FACIAL_IMAGE_OID
SP-800-85B | 10.3.1.2 | PKCS#7 version is set to 3 | CMS.2 |  | CARDHOLDER_FACIAL_IMAGE_OID
SP-800-85B | 10.3.1.3 | digestAlgorithms field value of the SignedData is in accordance with Table 3-2 of SP80078. | CMS.3 |  | CARDHOLDER_FACIAL_IMAGE_OID
SP-800-85B | 10.3.1.4 | The eContent field has been omitted and the eContentType asserts id-piv-biometricObject in encapContentInfo. | CMS.5 |  | CARDHOLDER_FACIAL_IMAGE_OID
SP-800-85B | 10.3.1.5 | The crls field is omitted from the SignedData. | CMS.6 |  | CARDHOLDER_FACIAL_IMAGE_OID
SP-800-85B | 10.3.1.6 | The signerInfos field in the SignedData contains a single SignerInfo. | CMS.7 |  | CARDHOLDER_FACIAL_IMAGE_OID
SP-800-85B | 10.3.1.7.1 | SignerId uses ths IssuerAndSerialNumber choice | CMS.8 |  | CARDHOLDER_FACIAL_IMAGE_OID
SP-800-85B | 10.3.1.7.2 | Issuer and Serial in the signer info corresponds to the issuer and serial values in the signer certificate | CMS.9 |  | CARDHOLDER_FACIAL_IMAGE_OID
SP-800-85B | 10.3.1.8.1 | Th digestAlgorithm field value of the SignerInfo is in accordance with Table 3-2 of SP 800-78 | CMS.23 |  | CARDHOLDER_FACIAL_IMAGE_OID
SP-800-85B | 10.3.1.8.2 | digestAlgorithm field value of the SignerInfo matches the value present in the digestAlgorithms field of the SignedData. | CMS.25 |  | CARDHOLDER_FACIAL_IMAGE_OID
SP-800-85B | 10.3.1.9 | Message digest from signed attributes bag matches the digest over Facial Image biometric data (excluding contents of digital signature field) | CMS.11 |  | CARDHOLDER_FACIAL_IMAGE_OID
SP-800-85B | 10.3.1.10 | Value of the subject DN obtained from the certificate in the certificates field in the SignedData is identical to that obtained from the pivSigner-DN attribute of the signedAttrs of the SignerInfo. | CMS.12 |  | CARDHOLDER_FACIAL_IMAGE_OID
SP-800-85B | 10.3.1.11 | Signature algorithm value for RSA with PKCS #1 v1.5 padding specifies the rsaEncryption OID (as per Section 3.2 of RFC 3370) and for ECDSA and RSA with PSS padding, the signatureAlgorithm is in accordance with Table 3-3 of SP80078. | CMS.13 |  | CARDHOLDER_FACIAL_IMAGE_OID
SP-800-85B | 10.3.1.12 | Certificates field in the SignedData contains a single certificate that can be used to verify the digital signature in the SignerInfo. If the certificates field is omitted, then the certificates field of the SignedData for the CHUID contains the certificate that can be used to verify the digital signature. | CMS.14 |  | CARDHOLDER_FACIAL_IMAGE_OID
SP-800-85B | 10.3.1.13 | The content signing certificate contains id-piv-content-signing or directly-asserted id-fpki-pivi-content-signing (for PIV-I) EKU extension. | CMS.15 |  | CARDHOLDER_FACIAL_IMAGE_OID
SP-800-85B | 10.3.1.14 | signedAttrs of the SignerInfo includes the entryUUID (OID = 1.3.6.1.1.16.4) attribute and that it is the same value as the Card UUID in the GUID data element of the PIV card CHUID data object. | CMS.17 |  | CARDHOLDER_FACIAL_IMAGE_OID
SP-800-85B | 10.4 Security Object | Security Object
SP-800-85B | 10.4.1 | Data Integrity
SP-800-85B | 10.4.1.1 | The actual hash of the data elements on the PIV card are identical to their corresponding hash values present in the security object. | 73-4.37 |  | SECURITY_OBJECT_OID
SP-800-85B | 10.4.2 | Signature Block Contents
SP-800-85B | 10.4.2.1 | Verify that the asymmetric digital field contains a CMS signed data object | CMS.10 |  | SECURITY_OBJECT_OID
SP-800-85B | 10.4.2.2 | Confirm that version of signed data structure is 1 | CMS.18 |  | SECURITY_OBJECT_OID
SP-800-85B | 10.4.2.3 | Verify that eContent contains a security object | CMS.19 |  | SECURITY_OBJECT_OID
SP-800-85B | 10.4.2.4 | The eContent field contains a correctly formatted ldsSecurityobject and the eContentType asserts id-icao-ldsSecurityObject in encapContentInfo. | CMS.20 |  | SECURITY_OBJECT_OID
SP-800-85B | 10.4.2.5 | The certificates field is omitted from the SignedData. | CMS.21 |  | SECURITY_OBJECT_OID
SP-800-85B | 10.4.2.6 | digestAlgorithm field value of the SignerInfo is in accordance with Table 3-2 of SP 800-78 | CMS.23 |  | SECURITY_OBJECT_OID
SP-800-85B | 10.4.2.7 | The signatureAlgorithm field specified in the SignerInfo field for RSA with PKCS #1 v1.5 padding specifies the rsaEncryption OID (as per Section 3.2 of RFC 3370) and for ECDSA and RSA with PSS padding, the signatureAlgorithm shall be in accordance with Table 3-3 of SP80078. | CMS.13 |  | SECURITY_OBJECT_OID
SP-800-85B | 10.4.2.8 | The signature in the SignerInfo corresponds to the signed security object and that it is it signed with the certificate that is used to sign the CHUID. | CMS.14 |  | SECURITY_OBJECT_OID
SP-800-85B | 10.5 Iris | Biometric Iris
SP-800-85B | 10.5.1 | Signature Block Contents
SP-800-85B | 10.5.1.1 | CBEFF_SIGNATURE_BLOCK is present in the biometric CBEFF structure containing an asymmetric digital signature that is implemented as a SignedData type according to RFC 5652. | CMS.1 |  | CARDHOLDER_IRIS_IMAGES_OID
SP-800-85B | 10.5.1.2 | PKCS#7 version is set to 3 | CMS.2 |  | CARDHOLDER_IRIS_IMAGES_OID
SP-800-85B | 10.5.1.3 | digestAlgorithms field value of the SignedData is in accordance with Table 3-2 of SP80078. | CMS.4 |  | CARDHOLDER_IRIS_IMAGES_OID
SP-800-85B | 10.5.1.4 | The eContent field has been omitted and the eContentType asserts id-piv-biometricObject in encapContentInfo. | CMS.5 |  | CARDHOLDER_IRIS_IMAGES_OID
SP-800-85B | 10.5.1.5 | The crls field is omitted from the SignedData. | CMS.6 |  | CARDHOLDER_IRIS_IMAGES_OID
SP-800-85B | 10.5.1.6 | The signerInfos field in the SignedData contains a single SignerInfo. | CMS.7 |  | CARDHOLDER_IRIS_IMAGES_OID
SP-800-85B | 10.5.1.7 | SignerId uses ths IssuerAndSerialNumber choice | CMS.8 |  | CARDHOLDER_IRIS_IMAGES_OID
SP-800-85B | 10.5.1.8 | Issuer and Serial in the signer info corresponds to the issuer and serial values in the signer certificate | CMS.9 |  | CARDHOLDER_IRIS_IMAGES_OID
SP-800-85B | 10.5.1.9 | Th digestAlgorithm field value of the SignerInfo is in accordance with Table 3-2 of SP 800-78 | CMS.23 |  | CARDHOLDER_IRIS_IMAGES_OID
SP-800-85B | 10.5.1.10 | digestAlgorithm field value of the SignerInfo matches the value present in the digestAlgorithms field of the SignedData. | CMS.25 |  | CARDHOLDER_IRIS_IMAGES_OID
SP-800-85B | 10.5.1.11 | Message digest from signed attributes bag matches the digest over Fingerprint biometric data (excluding contents of digital signature field) | CMS.11 |  | CARDHOLDER_IRIS_IMAGES_OID
SP-800-85B | 10.5.1.12 | Value of the subject DN obtained from the certificate in the certificates field in the SignedData is identical to that obtained from the pivSigner-DN attribute of the signedAttrs of the SignerInfo. | CMS.12 |  | CARDHOLDER_IRIS_IMAGES_OID
SP-800-85B | 10.5.1.13 | Signature algorithm value for RSA with PKCS #1 v1.5 padding specifies the rsaEncryption OID (as per Section 3.2 of RFC 3370) and for ECDSA and RSA with PSS padding, the signatureAlgorithm is in accordance with Table 3-3 of SP80078. | CMS.13 |  | CARDHOLDER_IRIS_IMAGES_OID
SP-800-85B | 10.5.1.14 | Certificates field in the SignedData contains a single certificate that can be used to verify the digital signature in the SignerInfo. If the certificates field is omitted, then the certificates field of the SignedData for the CHUID contains the certificate that can be used to verify the digital signature. | CMS.14 |  | CARDHOLDER_IRIS_IMAGES_OID
SP-800-85B | 10.5.1.15 | The content signing certificate contains id-piv-content-signing or directly-asserted id-fpki-pivi-content-signing (for PIV-I) EKU extension. | CMS.15 |  | CARDHOLDER_IRIS_IMAGES_OID
SP-800-85B | 10.5.1.16 | signedAttrs of the SignerInfo includes the entryUUID (OID = 1.3.6.1.1.16.4) attribute and that it is the same value as the Card UUID in the GUID data element of the PIV card CHUID data object. | CMS.17 |  | CARDHOLDER_IRIS_IMAGES_OID
SP-800-85B | 11 X.509 Certificate Profiles | PKI Certificate Profile Test Assertions
SP-800-85B | 11.1 | PIV Authentication Certificate
SP-800-85B | 11.1.1 | Algorithm Conformance
SP-800-85B | 11.1.1.1 | The signatureAlgorithm value is in accordance with Table 3-3 of SP80078. If the algorithm value is id-RSASSA-PSS, verify that the signature->parameters field is populated with SHA-256 (OID = 2.16.840.1.101.3.4.2.1). For the other RSA algorithms, the parameters field is populated with NULL. For ECDSA, the parameters field is absent. | 78.3 |  | X509_CERTIFICATE_FOR_PIV_AUTHENTICATION_OID
SP-800-85B | 11.1.1.2 | The PIV authentication key is generated using an allowed asymmetric key algorithm. | 78.1 |  | X509_CERTIFICATE_FOR_PIV_AUTHENTICATION_OID
SP-800-85B | 11.1.1.3 | The key size and types used are in accordance with Table 3-1 of SP 800-78-4. | 78.1 |  | X509_CERTIFICATE_FOR_PIV_AUTHENTICATION_OID
SP-800-85B | 11.1.2 | Data Integrity Checks
SP-800-85B | 11.1.2.1.1 | digitalSignature bit has been set | PKIX.3 |  | X509_CERTIFICATE_FOR_PIV_AUTHENTICATION_OID
SP-800-85B | 11.1.2.1.2 | Confirm no other keyUsage bits are set. | PKIX.4 |  | X509_CERTIFICATE_FOR_PIV_AUTHENTICATION_OID
SP-800-85B | 11.1.2.2.1 | A certificate policies extension is present. | PKIX.5 |  | X509_CERTIFICATE_FOR_PIV_AUTHENTICATION_OID
SP-800-85B | 11.1.2.2.2 | A policyIdentifier field in the certificatePolicies extension asserts id-fpki-common-authentication. | PKIX.6 |  | X509_CERTIFICATE_FOR_PIV_AUTHENTICATION_OID
SP-800-85B | 11.1.2.3 | OCSP
SP-800-85B | 11.1.2.3.1 | authorityInformationAccess extension is present | PKIX.7 |  | X509_CERTIFICATE_FOR_PIV_AUTHENTICATION_OID
SP-800-85B | 11.1.2.3.2 | An accessMethod containing id-ad-ocsp is present. | PKIX.8 |  | X509_CERTIFICATE_FOR_PIV_AUTHENTICATION_OID
SP-800-85B | 11.1.2.3.3 | AIA uniformResourceIdentifier protocol is http | PKIX.23 |  | X509_CERTIFICATE_FOR_PIV_AUTHENTICATION_OID
SP-800-85B | 11.1.2.5 | Private key corresponds to the public key contained in the certificate as the signature verification succeeds. | PKIX.11 |  | X509_CERTIFICATE_FOR_PIV_AUTHENTICATION_OID
SP-800-85B | 11.1.2.6 | Subject Alternate Name
SP-800-85B | 11.1.2.6.2 | GeneralName field exists that contain a URI asserting a Card UUID as specified by [RFC4122, Section 3] that matches the GUID value in the CHUID. | PKIX.27 |  | X509_CERTIFICATE_FOR_PIV_AUTHENTICATION_OID
SP-800-85B | 11.1.2.7 | Expiration date of the PIV authentication certificate is not beyond the expiration date of the CHUID i.e. the PIV card. | PKIX.13 |  | X509_CERTIFICATE_FOR_PIV_AUTHENTICATION_OID
SP-800-85B | 11.1.2.8 | Exponent of the RSA asymmetric key for PIV authentication is equal to 65,537. | PKIX.14 |  | X509_CERTIFICATE_FOR_PIV_AUTHENTICATION_OID
SP-800-85B | 11.1.2.9 | CRL Distribution Point
SP-800-85B | 11.1.2.9.1 | URI is present with the http scheme. | PKIX.9 |  | X509_CERTIFICATE_FOR_PIV_AUTHENTICATION_OID
SP-800-85B | 11.1.2.9.2 | URI points only to files with .crl extensions. | PKIX.24 |  | X509_CERTIFICATE_FOR_PIV_AUTHENTICATION_OID
SP-800-85B | 11.1.2.10 | Authority Information Access
SP-800-85B | 11.1.2.10.1 | authorityInformationAccess extension is present | PKIX.7 |  | X509_CERTIFICATE_FOR_PIV_AUTHENTICATION_OID
SP-800-85B | 11.1.2.10.2 | An accessMethod containing id-ad-caIssuers is present | PKIX.22 |  | X509_CERTIFICATE_FOR_PIV_AUTHENTICATION_OID
SP-800-85B | 11.1.2.10.3 | The accessLocation for this AccessMethod is of type uniformResourceIdentifier | PKIX.9 |  | X509_CERTIFICATE_FOR_PIV_AUTHENTICATION_OID
SP-800-85B | 11.1.2.10.4 | URI scheme is http (not https) | PKIX.23 |  | X509_CERTIFICATE_FOR_PIV_AUTHENTICATION_OID
SP-800-85B | 11.1.2.10.5 | File contains a CMS a certs-only CMS message (see RFC 3851). | PKIX.25 |  | X509_CERTIFICATE_FOR_PIV_AUTHENTICATION_OID
SP-800-85B | 11.2 | Digital Signature Certificate
SP-800-85B | 11.2.1 | Algorithm Conformance
SP-800-85B | 11.2.1.1 | The signatureAlgorithm value is in accordance with Table 3-3 of SP80078. If the algorithm value is id-RSASSA-PSS, verify that the signature->parameters field is populated with SHA-256 (OID = 2.16.840.1.101.3.4.2.1). For the other RSA algorithms, the parameters field is populated with NULL. For ECDSA, the parameters field is absent. | 78.3 |  | X509_CERTIFICATE_FOR_DIGITAL_SIGNATURE_OID
SP-800-85B | 11.2.1.2 | The digital signature key is generated using an allowed asymmetric key algorithm. | 78.1 |  | X509_CERTIFICATE_FOR_DIGITAL_SIGNATURE_OID
SP-800-85B | 11.2.1.3 | The key size used is in accordance with Table 3-1 of SP80078. | 78.1 |  | X509_CERTIFICATE_FOR_DIGITAL_SIGNATURE_OID
SP-800-85B | 11.2.2 | Data Integrity Checks
SP-800-85B | 11.2.2.1 | Key Usage
SP-800-85B | 11.2.2.1.1 | Key Usage extension is present | PKIX.2 |  | X509_CERTIFICATE_FOR_DIGITAL_SIGNATURE_OID
SP-800-85B | 11.2.2.1.2 | digitalSignature and nonRepudiation bits have been set. | PKIX.15 |  | X509_CERTIFICATE_FOR_DIGITAL_SIGNATURE_OID
SP-800-85B | 11.2.2.2 | Private key corresponds to the public key contained in the certificate as the signature verification succeeds. | PKIX.11 |  | X509_CERTIFICATE_FOR_DIGITAL_SIGNATURE_OID
SP-800-85B | 11.2.2.3 | Expiration date of the digital signature certificate is not beyond the expiration date of the CHUID i.e. the PIV card. | PKIX.13 |  | X509_CERTIFICATE_FOR_DIGITAL_SIGNATURE_OID
SP-800-85B | 11.2.2.4 | Exponent of the RSA asymmetric key for digital signature is equal to 65,537. | PKIX.14 |  | X509_CERTIFICATE_FOR_DIGITAL_SIGNATURE_OID
SP-800-85B | 11.2.2.5 | policyIdentifier field in the certificatePolicies extension asserts one of the following: id-fpki-common-hardware or id-fpki-common-High. | PKIX.6 |  | X509_CERTIFICATE_FOR_DIGITAL_SIGNATURE_OID
SP-800-85B | 11.2.2.6 | CRL Distribution Point
SP-800-85B | 11.2.2.6.1 | URI is present with the http scheme. | PKIX.9 |  | X509_CERTIFICATE_FOR_DIGITAL_SIGNATURE_OID
SP-800-85B | 11.2.2.6.2 | URI points only to files with .crl extensions. | PKIX.24 |  | X509_CERTIFICATE_FOR_DIGITAL_SIGNATURE_OID
SP-800-85B | 11.2.2.7 | Authority Information Access
SP-800-85B | 11.2.2.7.1 | authorityInformationAccess extension is present | PKIX.7 |  | X509_CERTIFICATE_FOR_DIGITAL_SIGNATURE_OID
SP-800-85B | 11.2.2.7.2 | authorityInfoAccess field contains an id-ad-caIssuers | PKIX.22 |  | X509_CERTIFICATE_FOR_DIGITAL_SIGNATURE_OID
SP-800-85B | 11.2.2.7.3 | The accessLocation for this AccessMethod is of type uniformResourceIdentifier | PKIX.9 |  | X509_CERTIFICATE_FOR_DIGITAL_SIGNATURE_OID
SP-800-85B | 11.2.2.7.4 | URI scheme is http (not https) | PKIX.23 |  | X509_CERTIFICATE_FOR_DIGITAL_SIGNATURE_OID
SP-800-85B | 11.2.2.7.5 | File contains a CMS a certs-only CMS message (see RFC 3851). | PKIX.25 |  | X509_CERTIFICATE_FOR_DIGITAL_SIGNATURE_OID
SP-800-85B | 11.3 | Key Management Certificate
SP-800-85B | 11.3.1 | Algorithm Conformance
SP-800-85B | 11.3.1.1 | If the algorithm value is id-RSASSA-PSS, verify that the signature->parameters field is populated with SHA-256 (OID = 2.16.840.1.101.3.4.2.1). For the other RSA algorithms, the parameters field is populated with NULL. For ECDSA, the parameters field is absent. | 78.3 |  | X509_CERTIFICATE_FOR_KEY_MANAGEMENT_OID
SP-800-85B | 11.3.1.2 | The key management key is generated using an allowed asymmetric key algorithm. | 78.1 |  | X509_CERTIFICATE_FOR_KEY_MANAGEMENT_OID
SP-800-85B | 11.3.1.3 | The key sizes used are in accordance with Table 3-1 of SP80078. | 78.1 |  | X509_CERTIFICATE_FOR_KEY_MANAGEMENT_OID
SP-800-85B | 11.3.2 | Data Integrity Checks
SP-800-85B | 11.3.2.1 | Key Usage
SP-800-85B | 11.3.2.1.1 | If the public key algorithm is RSA, then the keyUsage extension asserts the keyEncipherment bit. | PKIX.16 |  | X509_CERTIFICATE_FOR_KEY_MANAGEMENT_OID
SP-800-85B | 11.3.2.1.2 | If the algorithm is Elliptic Curve key, then the keyUsage extension asserts the keyAgreement bit. | PKIX.17 |  | X509_CERTIFICATE_FOR_KEY_MANAGEMENT_OID
SP-800-85B | 11.3.2.1.3 | No other Key Usage bits are set. | PKIX.4 |  | X509_CERTIFICATE_FOR_KEY_MANAGEMENT_OID
SP-800-85B | 11.3.2.2 | The private key corresponds to the public key contained in the certificate as the signature verification succeeds. | PKIX.11 |  | X509_CERTIFICATE_FOR_KEY_MANAGEMENT_OID
SP-800-85B | 11.3.2.3 | Exponent of the RSA asymmetric key for key management is equal to 65,537. | PKIX.14 |  | X509_CERTIFICATE_FOR_KEY_MANAGEMENT_OID
SP-800-85B | 11.3.2.4 | policyIdentifier field in the certificatePolicies extension asserts one of the following: id-fpki-common-hardware or id-fpki-common-High. | PKIX.6 |  | X509_CERTIFICATE_FOR_KEY_MANAGEMENT_OID
SP-800-85B | 11.3.2.5 | CRL Distribution Point
SP-800-85B | 11.3.2.5.1 | URI is present with the http scheme. | PKIX.9 |  | X509_CERTIFICATE_FOR_KEY_MANAGEMENT_OID
SP-800-85B | 11.3.2.5.2 | URI points only to files with .crl extensions. | PKIX.24 |  | X509_CERTIFICATE_FOR_KEY_MANAGEMENT_OID
SP-800-85B | 11.3.2.6 | Authority Information Access
SP-800-85B | 11.3.2.6.1 | authorityInformationAccess extension is present | PKIX.7 |  | X509_CERTIFICATE_FOR_KEY_MANAGEMENT_OID
SP-800-85B | 11.3.2.6.2 | authorityInfoAccess field contains an id-ad-caIssuers | PKIX.22 |  | X509_CERTIFICATE_FOR_KEY_MANAGEMENT_OID
SP-800-85B | 11.3.2.6.3 | The accessLocation for this AccessMethod is of type uniformResourceIdentifier | PKIX.9 |  | X509_CERTIFICATE_FOR_KEY_MANAGEMENT_OID
SP-800-85B | 11.3.2.6.4 | URI scheme is http (not https) | PKIX.23 |  | X509_CERTIFICATE_FOR_KEY_MANAGEMENT_OID
SP-800-85B | 11.3.2.6.5 | File contains a CMS a certs-only CMS message (see RFC 3851). | PKIX.25 |  | X509_CERTIFICATE_FOR_KEY_MANAGEMENT_OID
SP-800-85B | 11.4 | Card Authentication Certificate
SP-800-85B | 11.4.1 | Algorithm Conformance
SP-800-85B | 11.4.1.1 | If the algorithm value is id-RSASSA-PSS, verify that the signature->parameters field is populated with SHA-256 (OID = 2.16.840.1.101.3.4.2.1). For the other RSA algorithms, the parameters field is populated with NULL. For ECDSA, the parameters field is absent. | 78.3 |  | X509_CERTIFICATE_FOR_CARD_AUTHENTICATION_OID
SP-800-85B | 11.4.1.2 | The card authentication key is generated using the allowed asymmetric key algorithm. | 78.1 |  | X509_CERTIFICATE_FOR_CARD_AUTHENTICATION_OID
SP-800-85B | 11.4.1.3 | The key sizes used are in accordance with Table 3-1 of SP80078. | 78.1 |  | X509_CERTIFICATE_FOR_CARD_AUTHENTICATION_OID
SP-800-85B | 11.4.2 | Data Integrity Checks
SP-800-85B | 11.4.2.1 | Key Usage
SP-800-85B | 11.4.2.1.1 | Key Usage extension is present | PKIX.2 |  | X509_CERTIFICATE_FOR_CARD_AUTHENTICATION_OID
SP-800-85B | 11.4.2.1.2 | The digitalSignature bit has been set. | PKIX.3 |  | X509_CERTIFICATE_FOR_CARD_AUTHENTICATION_OID
SP-800-85B | 11.4.2.1.3 | No other bits have been set. | PKIX.4 |  | X509_CERTIFICATE_FOR_CARD_AUTHENTICATION_OID
SP-800-85B | 11.4.2.2 | policyIdentifier field in the certificatePolicies extension asserts id-fpki-common-cardAuth. | PKIX.6 |  | X509_CERTIFICATE_FOR_CARD_AUTHENTICATION_OID
SP-800-85B | 11.4.2.3 | Extended Key Usage
SP-800-85B | 11.4.2.3.1 | Extended key usage (extKeyUsage) extension is present and maked critical | PKIX.19 |  | X509_CERTIFICATE_FOR_CARD_AUTHENTICATION_OID
SP-800-85B | 11.4.2.3.2 | Extended key usage (extKeyUsage) extension asserts id-PIV-cardAuth | PKIX.20 |  | X509_CERTIFICATE_FOR_CARD_AUTHENTICATION_OID
SP-800-85B | 11.4.2.3.3 | Extended key usage extension does not assert any other OIDs. | PKIX.20 |  | X509_CERTIFICATE_FOR_CARD_AUTHENTICATION_OID
SP-800-85B | 11.4.2.4 | Authority Information Access
SP-800-85B | 11.4.2.4.1 | authorityInformationAccess extension is present | PKIX.7 |  | X509_CERTIFICATE_FOR_CARD_AUTHENTICATION_OID
SP-800-85B | 11.4.2.4.2 | authorityInfoAccess field contains an id-ad-ocsp | PKIX.8 |  | X509_CERTIFICATE_FOR_CARD_AUTHENTICATION_OID
SP-800-85B | 11.4.2.4.3 | The accessLocation for this AccessMethod is of type uniformResourceIdentifier | PKIX.9 |  | X509_CERTIFICATE_FOR_CARD_AUTHENTICATION_OID
SP-800-85B | 11.4.2.4.4 | URI scheme is http (not https) | PKIX.9 |  | X509_CERTIFICATE_FOR_CARD_AUTHENTICATION_OID
SP-800-85B | 11.4.2.6 | The private key corresponds to the public key contained in the certificate as the signature verification succeeds. | PKIX.11 |  | X509_CERTIFICATE_FOR_CARD_AUTHENTICATION_OID
SP-800-85B | 11.4.2.7 | Subject Alternate Name
SP-800-85B | 11.4.2.7.2 | GeneralName field exists that contain a URI asserting a Card UUID as specified by [RFC4122, Section 3] that matches the GUID value in the CHUID. | PKIX.27 |  | X509_CERTIFICATE_FOR_CARD_AUTHENTICATION_OID
SP-800-85B | 11.4.2.7.3 | No other name forms appear in the subjectAltName extension. | PKIX.28 |  | X509_CERTIFICATE_FOR_CARD_AUTHENTICATION_OID
SP-800-85B | 11.4.2.8 | Exponent of the RSA asymmetric key for key management is equal to 65,537. | PKIX.14 |  | X509_CERTIFICATE_FOR_CARD_AUTHENTICATION_OID
SP-800-85B | 11.4.2.9 | CRL Distribution Point
SP-800-85B | 11.4.2.9.1 | URI is present with the http scheme. | PKIX.9 |  | X509_CERTIFICATE_FOR_CARD_AUTHENTICATION_OID
SP-800-85B | 11.4.2.9.2 | URI points only to files with .crl extensions. | PKIX.24 |  | X509_CERTIFICATE_FOR_CARD_AUTHENTICATION_OID
SP-800-85B | 11.4.2.10 | Authority Information Access (85B-4)
SP-800-85B | 11.4.2.10.5 | File contains a CMS a certs-only CMS message (see RFC 3851). | PKIX.25 |  | X509_CERTIFICATE_FOR_CARD_AUTHENTICATION_OID
SP-800-85B | 11.5 | Secure Messaging Card Verifiable Certificate
SP-800-85B | 11.5.1 | Secure Messaging CVC Profile Conformance |  |  | X509_CERTIFICATE_FOR_CARD_AUTHENTICATION_OID
SP-800-85B | 11.5.2 | Algorithm Conformance |  |  | X509_CERTIFICATE_FOR_CARD_AUTHENTICATION_OID
SP-800-85B | 11.5.3 | Data Integrity Checks |  |  | X509_CERTIFICATE_FOR_CARD_AUTHENTICATION_OID
SP-800-85B | 11.6 | Intermediate Card Verifiable Certificate
SP-800-85B | 11.6.1 | Intermediate CVC Profile Conformance |  |  | X509_CERTIFICATE_FOR_CARD_AUTHENTICATION_OID
SP-800-85B | 11.6.2 | Algorithm Conformance |  |  | X509_CERTIFICATE_FOR_CARD_AUTHENTICATION_OID
SP-800-85B | 11.7 | X.509 Certificate for Content Signing
SP-800-85B | 11.7.1 | Algorithm Conformance
SP-800-85B | 11.7.1.1 | If the algorithm value is id-RSASSA-PSS, verify that the signature->parameters field is populated with SHA-256 (OID = 2.16.840.1.101.3.4.2.1). For the other RSA algorithms, the parameters field is populated with NULL. For ECDSA, the parameters field is absent. | 78.3 |  | CARD_HOLDER_UNIQUE_IDENTIFIER_OID
SP-800-85B | 11.7.1.2 | The card authentication key is generated using the allowed asymmetric key algorithm. | 78.1 |  | CARD_HOLDER_UNIQUE_IDENTIFIER_OID
SP-800-85B | 11.7.1.3 | The key sizes used are in accordance with Table 3-1 of SP80078. | 78.1 |  | CARD_HOLDER_UNIQUE_IDENTIFIER_OID
SP-800-85B | 11.7.2 | Data Integrity Checks
SP-800-85B | 11.7.2.1 | Key Usage
SP-800-85B | 11.7.2.1.1 | digitalSignature and nonRepudiation bits have been set | PKIX.3 |  | CARD_HOLDER_UNIQUE_IDENTIFIER_OID
SP-800-85B | 11.7.2.1.2 | No other bits have been set. | PKIX.4 |  | CARD_HOLDER_UNIQUE_IDENTIFIER_OID
SP-800-85B | 11.7.2.2 | X.509 Certificate for Content Signing is not expired. | PKIX.26 |  | CARD_HOLDER_UNIQUE_IDENTIFIER_OID
SP-800-85B | 11.7.2.3 | Exponent of the RSA asymmetric key for the X.509 Certificate for Content Signing is equal to 65,537. | PKIX.14 |  | CARD_HOLDER_UNIQUE_IDENTIFIER_OID
SP-800-85B | 11.7.2.4 | Certificate Policy and Extended Key Usage |  |  | CARD_HOLDER_UNIQUE_IDENTIFIER_OID
SP-800-85B | 11.7.2.4.1 | policyIdentifier field in the certificatePolicies extension asserts the id-fpki-common-piv-contentSigning policy of [COMMON] (OID = 2.16.840.1.101.3.2.1.3.39) | PKIX.6 |  | CARD_HOLDER_UNIQUE_IDENTIFIER_OID
SP-800-85B | 11.7.2.4.2 | extended key usage (extKeyUsage) asserts id-PIV-content-signing. | PKIX.20 |  | CARD_HOLDER_UNIQUE_IDENTIFIER_OID
SP-800-85B | 11.7.2.5 | CRL Distribution Point
SP-800-85B | 11.7.2.5.1 | URI is present with the http scheme. | PKIX.9 |  | CARD_HOLDER_UNIQUE_IDENTIFIER_OID
SP-800-85B | 11.7.2.5.2 | URI points only to files with .crl extensions. | PKIX.24 |  | CARD_HOLDER_UNIQUE_IDENTIFIER_OID
SP-800-85B | 11.7.2.6 | Authority Information Access
SP-800-85B | 11.7.2.6.1 | authorityInformationAccess extension is present | PKIX.7 |  | CARD_HOLDER_UNIQUE_IDENTIFIER_OID
SP-800-85B | 11.7.2.6.2 | authorityInfoAccess field contains an id-ad-caIssuers | PKIX.8 |  | CARD_HOLDER_UNIQUE_IDENTIFIER_OID
SP-800-85B | 11.7.2.6.3 | The accessLocation for this AccessMethod is of type uniformResourceIdentifier | PKIX.9 |  | CARD_HOLDER_UNIQUE_IDENTIFIER_OID
SP-800-85B | 11.7.2.6.4 | URI scheme is http (not https) | PKIX.23 |  | CARD_HOLDER_UNIQUE_IDENTIFIER_OID
SP-800-85B | 11.7.2.6.5 | File contains a CMS a certs-only CMS message (see RFC 3851). | PKIX.25 |  | CARD_HOLDER_UNIQUE_IDENTIFIER_OID

## BER-TLV
ID | Class | Method | Description | Parameters | Completed | Notes
BERTLV.1 | gov.gsa.conformancelib.tests.BER_TLVTests | berTLV_Test_1 | Length field encoded as shown in SP800-85B Table 1 |  | Yes
BERTLV.2 | gov.gsa.conformancelib.tests.BER_TLVTests | berTLV_Test_2 | Tag encoded as 3 bytes |  | Yes
BERTLV.3 | gov.gsa.conformancelib.tests.BER_TLVTests | berTLV_Test_3 | Each data object returned with 2 byte status word (90 00) |  | Yes
BERTLV.4 | gov.gsa.conformancelib.tests.BER_TLVTests | berTLV_Test_4 | If a variable length field has length of 0, tag length is followed immediately by next tag if applicable |  | Test placeholder written but there is an outstanding question regarding this test
BERTLV.5 | gov.gsa.conformancelib.tests.BER_TLVTests | berTLV_Test_5 | Setting final byte of command string to 0x00 retrieves entire data object regardless of size |  | Yes

## SP800-73-4
ID | Class | Method | Description | Parameters | Completed | Notes
73-4.1 | gov.gsa.conformancelib.tests.SP800_73_4CCCTests | sp800_73_4_Test_1 | CCC blob no larger than 297 bytes |  | Yes
73-4.2 | gov.gsa.conformancelib.tests.SP800_73_4CCCTests | sp800_73_4_Test_2 | CCC BERTLV tag is 5FC107 |  | Yes
73-4.3 | gov.gsa.conformancelib.tests.SP800_73_4CCCTests | sp800_73_4_Test_3 | CCC Tags 0xF0, 0xF1, 0xF2, 0xF3, 0xF4, 0xF5, 0xF6, 0xF7, 0xFA, 0xFB, 0xFC, 0xFD present in that order |  | Yes
73-4.4 | gov.gsa.conformancelib.tests.SP800_73_4CCCTests | sp800_73_4_Test_4 | CCC Optional Tags 0xE3 and 0xB4 may be present or absent; if present are after tags listed in and are in that order |  | Yes
73-4.5 | gov.gsa.conformancelib.tests.SP800_73_4CCCTests | sp800_73_4_Test_5 | CCC Tag 0xFE present and after any tags from 73-4.3 and 73-4.4 |  | Yes
73-4.6 | gov.gsa.conformancelib.tests.SP800_73_4CCCTests | sp800_73_4_Test_6 | CCC value lengths comply with Table 8 of SP 800-73-4 |  | No
73-4.7 | gov.gsa.conformancelib.tests.SP800_73_4CCCTests | sp800_73_4_Test_7 | No tags other than (0xF0, 0xF1, 0xF2, 0xF3, 0xF4, 0xF5, 0xF6, 0xF7, 0xFA, 0xFB, 0xFC, 0xFD, 0xE3, 0xE4, 0xFE) are present |  | Yes
73-4.8 | gov.gsa.conformancelib.tests.SP800_73_4CHUIDTests | sp800_73_4_Test_8 | CHUID value lengths comply with Table 9 of SP 800-73-4 |  | Yes
73-4.9 | gov.gsa.conformancelib.tests.SP800_73_4CHUIDTests | sp800_73_4_Test_9 | If CHUID tag 0xEE is present, it is the first tag in the blob |  | Yes
73-4.10 | gov.gsa.conformancelib.tests.SP800_73_4CHUIDTests | sp800_73_4_Test_10 | Tag 0x30 is present and is the first tag or the first tag following 0xEE |  | Yes
73-4.11 | gov.gsa.conformancelib.tests.SP800_73_4CHUIDTests | sp800_73_4_Test_11 | Tags 0x32 and 0x33 are optionally present and must follow 0x30 in that order |  | Yes
73-4.12 | gov.gsa.conformancelib.tests.SP800_73_4CHUIDTests | sp800_73_4_Test_12 | Tags 0x34 and 0x35 are present and follow tags from 73-4.10, 73-4.11 |  | Yes
73-4.13 | gov.gsa.conformancelib.tests.SP800_73_4CHUIDTests | sp800_73_4_Test_13 | Tag 0x36 is optionally present and follows tags from 73-4.10, 73-4.11, 73-4.12 |  | Yes
73-4.14 | gov.gsa.conformancelib.tests.SP800_73_4CHUIDTests | sp800_73_4_Test_14 | Tags 0x3E and 0xFE are present and follow tags from 73-4.10, 73-4.11, 73-4.12, 73-4.13 in that order |  | Yes
73-4.15 | gov.gsa.conformancelib.tests.SP800_73_4CHUIDTests | sp800_73_4_Test_15 | Expiration Date is formatted YYYYMMDD |  | Yes
73-4.16 | gov.gsa.conformancelib.tests.SP800_73_4CHUIDTests | sp800_73_4_Test_16 | Expiration Date is within the next 5 years | 5 | Yes
73-4.17 | gov.gsa.conformancelib.tests.SP800_73_4CHUIDTests | sp800_73_4_Test_17 | No tags other than (0xEE, 0x30, 0x32, 0x33, 0x34, 0x35, 0x36, 0x3E, 0xFE) are present |  | Yes
73-4.18 | gov.gsa.conformancelib.tests.X509DataObjectTests | sp800_73_4_Test_18 | Cert container value lengths comply with Table 10, 15, 16, 17, 20-39, 42 of SP 800-73-4 (Steps Overview redirected me to sp800_73_4_Test_56) |  | Yes
73-4.19 | gov.gsa.conformancelib.tests.X509DataObjectTests | sp800_73_4_Test_19 | Tags 0x70 and 0x71 are present in that order |  | Yes
73-4.20 | gov.gsa.conformancelib.tests.X509DataObjectTests | sp800_73_4_Test_20 | Tag 0x72 is optionally present and follows tags from 73-4.19 |  | Yes
73-4.21 | gov.gsa.conformancelib.tests.X509DataObjectTests | sp800_73_4_Test_21 | Tag 0xFE is present and follows tags from 73-4.19, 73-4.20 |  | Yes
73-4.22 | gov.gsa.conformancelib.tests.X509DataObjectTests | sp800_73_4_Test_22 | No tags other than (0x70, 0x71, 0x72, 0xFE) are present |  | Yes
73-4.23 | gov.gsa.conformancelib.tests.X509DataObjectTests | sp800_73_4_Test_23 | Confirm that tag 0xFE has length of 0 |  | Yes
73-4.24 | gov.gsa.conformancelib.tests.SP800_73_4FingerprintsTests | sp800_73_4_Test_24 | Card Holder Fingerprints value lengths comply with Table 11 of SP 800-73-4 |  | Yes
73-4.25 | gov.gsa.conformancelib.tests.SP800_73_4FingerprintsTests | sp800_73_4_Test_25 | Tags 0xBC and 0xFE are present in that order |  | Yes
73-4.26 | gov.gsa.conformancelib.tests.SP800_73_4FingerprintsTests | sp800_73_4_Test_26 | No tags other than (0xBC, 0xFE) are present |  | Yes
73-4.27 | gov.gsa.conformancelib.tests.SP800_73_4PrintedInfoTests | sp800_73_4_Test_27 | Printed Information value lengths comply with Table 14 of SP 800-73-4 |  | Yes
73-4.28 | gov.gsa.conformancelib.tests.SP800_73_4PrintedInfoTests | sp800_73_4_Test_28 | Tags 0x01, 0x02, 0x05, 0x06 are present in that order |  | Yes
73-4.29 | gov.gsa.conformancelib.tests.SP800_73_4PrintedInfoTests | sp800_73_4_Test_29 | Tags 0x07 and 0x08 are optionally present in that order, following the tags from 73-4.28 |  | Yes
73-4.30 | gov.gsa.conformancelib.tests.SP800_73_4PrintedInfoTests | sp800_73_4_Test_30 | Tag 0xFE is present and follows tags from 73-4.28, 73-4.29 |  | Yes
73-4.31 | gov.gsa.conformancelib.tests.SP800_73_4PrintedInfoTests | sp800_73_4_Test_31 | No tags other than (0x01, 0x02, 0x05, 0x06, 0x07, 0x08, 0xFE) are present |  | Yes
73-4.32 | gov.gsa.conformancelib.tests.SP800_73_4FacialImageTests | sp800_73_4_Test_32 | Card Holder Facial Image value lengths comply with Table 13 of SP 800-73-4 |  | Yes
73-4.33 | gov.gsa.conformancelib.tests.SP800_73_4SecurityObjectTests | sp800_73_4_Test_33 | Security Object value lengths comply with Table 12 of SP 800-73-4 |  | Yes
73-4.34 | gov.gsa.conformancelib.tests.SP800_73_4SecurityObjectTests | sp800_73_4_Test_34 | Tags 0xBA, 0xBB, 0XFE are present in that order |  | Yes
73-4.35 | gov.gsa.conformancelib.tests.SP800_73_4SecurityObjectTests | sp800_73_4_Test_35 | No tags other than (0xBA, 0xBB, 0xFE) are present |  | Yes
73-4.36 | gov.gsa.conformancelib.tests.SP800_73_4SecurityObjectTests | sp800_73_4_Test_36 | Parse data at tag 0xBA and for each data container found ensure that performing a select returns status words 0x90, 0x00 |  | No | Test is there but I am not 100% sure if that is enough, might require additional checks
73-4.37 | gov.gsa.conformancelib.tests.SP800_73_4SecurityObjectTests | sp800_73_4_Test_37 | The actual hash of the data elements on the PIV card are identical to their corresponding hash values present in the security object. |  | No
73-4.38 | gov.gsa.conformancelib.tests.SP800_73_4DiscoveryObjectTests | sp800_73_4_Test_38 | Discovery Object value lengths comply with Table 18 of SP 800-73-4 |  | Yes
73-4.40 | gov.gsa.conformancelib.tests.SP800_73_4DiscoveryObjectTests | sp800_73_4_Test_40 | Discovery Object Tag 0x4F is present |  | Yes
73-4.41 | gov.gsa.conformancelib.tests.SP800_73_4DiscoveryObjectTests | sp800_73_4_Test_41 | Discovery Object Tag 0x5F2F is present |  | Yes
73-4.42 | gov.gsa.conformancelib.tests.SP800_73_4DiscoveryObjectTests | sp800_73_4_Test_42 | Discovery Object The PIN usage policy matches the card capabilities provided by the vendor documentation. Associated optional data objects are present when the PIN usage policy asserts an optional capability (i.e., OCC, global PIN and pairing code) |  | Yes
73-4.43 | gov.gsa.conformancelib.tests.SP800_73_4CHUIDTests | sp800_73_4_Test_43 | CHUID Tag 0x30 is the first tag or the first tag following 0xEE |  | No
73-4.44 | gov.gsa.conformancelib.tests.SP800_73_4CHUIDTests | sp800_73_4_Test_44 | CHUID Tag 0x34 is present |  | No
73-4.45 | gov.gsa.conformancelib.tests.SP800_73_4CHUIDTests | sp800_73_4_Test_45 | CHUID Tag 0x34 follows Tag 0x30, 32, or 0x33 |  | No
73-4.46 | gov.gsa.conformancelib.tests.SP800_73_4CHUIDTests | sp800_73_4_Test_46 | CHUID Tag 0x35 is present |  | No
73-4.47 | gov.gsa.conformancelib.tests.SP800_73_4CHUIDTests | sp800_73_4_Test_47 | CHUID Tag 0x35 follows Tag 0x34 |  | No
73-4.48 | gov.gsa.conformancelib.tests.SP800_73_4CHUIDTests | sp800_73_4_Test_48 | CHUID Tag 0x3E is present |  | No
73-4.49 | gov.gsa.conformancelib.tests.SP800_73_4CHUIDTests | sp800_73_4_Test_49 | CHUID Tag 0x3E follows Tag 0x35 or 0x36 |  | No
73-4.50 | gov.gsa.conformancelib.tests.SP800_73_4CHUIDTests | sp800_73_4_Test_50 | CHUID Tag 0xFE is present |  | No
73-4.51 | gov.gsa.conformancelib.tests.SP800_73_4CHUIDTests | sp800_73_4_Test_51 | CHUID Tag 0xFE follows Tag 0x3E |  | No
73-4.52 | gov.gsa.conformancelib.tests.SP800_73_4PrintedInfoTests | sp800_73_4_Test_52 | Printed Information Tags 0x01, 0x02, 0x05, 0x06 are in that order |  | No
73-4.53 | gov.gsa.conformancelib.tests.SP800_73_4PrintedInfoTests | sp800_73_4_Test_53 | Printed Information Tag 0xFE follows tags from 73-4.28, 73-4.29 |  | No
73-4.54 | gov.gsa.conformancelib.tests.SP800_73_4SecurityObjectTests | sp800_73_4_Test_54 | Security Object Tags 0xBA, 0xBB, 0XFE are in that order |  | No
73-4.55 | gov.gsa.conformancelib.tests.SP800_73_4DiscoveryObjectTests | sp800_73_4_Test_55 | Discovery Object Tags 0x4F, 0x5F2F are in that order |  | No
73-4.56 | gov.gsa.conformancelib.tests.SP800_73_4CommmonObjectTests | sp800_73_4_Test_56 | Cert container value lengths comply with Tables 8-43 of SP 800-73-4 |  | No

## SP800-76
ID | Class | Method | Description | Parameters | Completed | Notes
76.1 | gov.gsa.conformancelib.tests.SP800_76_Tests | sp800_76Test_1 | BDB length field is non-zero |  | Yes
76.2 | gov.gsa.conformancelib.tests.SP800_76_Tests | sp800_76Test_2 | Recorded length matches actual BDB length |  | Yes
76.3 | gov.gsa.conformancelib.tests.SP800_76_Tests | sp800_76Test_3 | SB length field is non-zero |  | Yes
76.4 | gov.gsa.conformancelib.tests.SP800_76_Tests | sp800_76Test_4 | Card Holder Fingerprint object length equals sum of CBEFF header length + BDB length + SB length |  | Yes
76.5 | gov.gsa.conformancelib.tests.SP800_76_Tests | sp800_76Test_5 | Patron Header Version is 0x03 |  | Yes
76.6 | gov.gsa.conformancelib.tests.SP800_76_Tests | sp800_76Test_6 | SBH security options field has value b00001101 |  | Yes
76.7 | gov.gsa.conformancelib.tests.SP800_76_Tests | sp800_76Test_7 | BDB Format Owner field has a value of 0x001B |  | Yes
76.8 | gov.gsa.conformancelib.tests.SP800_76_Tests | sp800_76Test_8 | Card Holder Facial Image object length equals sum of CBEFF header length + BDB length + SB length |  | Yes
76.9 | gov.gsa.conformancelib.tests.SP800_76_Tests | sp800_76Test_9 | Extract contents of format identifier, confirm value 0x464D5200 |  | Yes
76.10 | gov.gsa.conformancelib.tests.SP800_76_Tests | sp800_76Test_10 | Extract contents of version identifier, confirm value 0x20323030 |  | Yes
76.11 | gov.gsa.conformancelib.tests.SP800_76_Tests | sp800_76Test_11 | Extract record length, verify (??) |  | Yes
76.12 | gov.gsa.conformancelib.tests.SP800_76_Tests | sp800_76Test_12 | Confirm that product identifier owner and product identifier type are non-zero and that MSBs identify vendor, LSBs identify minutia detection algorithm version |  | Yes
76.13 | gov.gsa.conformancelib.tests.SP800_76_Tests | sp800_76Test_13 | Confirm that capture equipment compliance has a value of 1000b |  | Yes
76.14 | gov.gsa.conformancelib.tests.SP800_76_Tests | sp800_76Test_14 | Confirm that capture equipment id is non-NULL |  | Yes
76.15a | gov.gsa.conformancelib.tests.SP800_76_Tests | sp800_76Test_15a | Width of the Size of Scanned Image in x direction is the larger of the widths of the two input images. |  | Yes
76.15b | gov.gsa.conformancelib.tests.SP800_76_Tests | sp800_76Test_15b | Height of the Size of Scanned Image in y direction is the larger of the widths of the two input images. |  | Yes
76.16 | gov.gsa.conformancelib.tests.SP800_76_Tests | sp800_76Test_16 | X and Y resolutions both have values of 197 |  | Yes
76.17 | gov.gsa.conformancelib.tests.SP800_76_Tests | sp800_76Test_17 | Number of Finger Views is 2 |  | Yes
76.18 | gov.gsa.conformancelib.tests.SP800_76_Tests | sp800_76Test_18 | Confirm that reserved byte is set to 0 |  | Yes
76.19 | gov.gsa.conformancelib.tests.SP800_76_Tests | sp800_76Test_19 | Confirm that Finger View Header has value 0x41 |  | Yes
76.20 | gov.gsa.conformancelib.tests.SP800_76_Tests | sp800_76Test_20 | Confirm that Finger View Position (0,14) |  | Yes
76.21 | gov.gsa.conformancelib.tests.SP800_76_Tests | sp800_76Test_21 | If only 1 minutiae present for a finger, view number must be 0 |  | Yes
76.22 | gov.gsa.conformancelib.tests.SP800_76_Tests | sp800_76Test_22 | Impression type must be 0 or 2 |  | Yes
76.23 | gov.gsa.conformancelib.tests.SP800_76_Tests | sp800_76Test_23 | Number of minutia (0, 128) |  | Yes
76.24 | gov.gsa.conformancelib.tests.SP800_76_Tests | sp800_76Test_24 | Minutiae Type value shall be 01b, 10b, or 00b. |  | Yes
76.25 | gov.gsa.conformancelib.tests.SP800_76_Tests | sp800_76Test_25 | Verify that position is one of the valid x,y coordinate types in the original image |  | Test placeholder written but there is an outstanding question regarding this test
76.26 | gov.gsa.conformancelib.tests.SP800_76_Tests | sp800_76Test_26 | Verify that angle (0,179) |  | Yes
76.27 | gov.gsa.conformancelib.tests.SP800_76_Tests | sp800_76Test_27 | Verify that quality (0,100) |  | Yes
76.28 | gov.gsa.conformancelib.tests.SP800_76_Tests | sp800_76Test_28 | Verify that extended data block length is 0 |  | Yes
76.29 | gov.gsa.conformancelib.tests.SP800_76_Tests | sp800_76Test_29 | Verify that format identifier is 0x46414300 |  | Yes
76.30 | gov.gsa.conformancelib.tests.SP800_76_Tests | sp800_76Test_30 | Verify that version number is 0x30313000 |  | Yes
76.31 | gov.gsa.conformancelib.tests.SP800_76_Tests | sp800_76Test_31 | Verify that record length < container size limit |  | Yes
76.32 | gov.gsa.conformancelib.tests.SP800_76_Tests | sp800_76Test_32 | Verify that number of facial images is 1 |  | Yes
76.33 | gov.gsa.conformancelib.tests.SP800_76_Tests | sp800_76Test_33 | Verify number of feature points is >= 0 |  | Yes
76.34 | gov.gsa.conformancelib.tests.SP800_76_Tests | sp800_76Test_34 | Verify that facial image type is 1 |  | Yes
76.35 | gov.gsa.conformancelib.tests.SP800_76_Tests | sp800_76Test_35 | Verify that image data type is 0 or 1 |  | Yes
76.36 | gov.gsa.conformancelib.tests.SP800_76_Tests | sp800_76Test_36 | Verify that image color space is 1 |  | Yes
76.37 | gov.gsa.conformancelib.tests.SP800_76_Tests | sp800_76Test_37 | Verify that source type is 2 or 6 |  | Yes
76.38 | gov.gsa.conformancelib.tests.SP800_76_Tests | sp800_76Test_38 | BDB Format Type field is 0x0201 for fingerprint template, 0x0501 for facial image, and 0x0009 for the optional iris image if present. | CARDHOLDER_FINGERPRINTS_OID:513,CARDHOLDER_FACIAL_IMAGE_OID:1281,CARDHOLDER_IRIS_IMAGES_OID:9
76.39 | gov.gsa.conformancelib.tests.SP800_76_Tests | sp800_76Test_39 | Verify that that the CBEFF Creation Date is encoded in 8 bytes using a binary representation of YYYYMMDDhhmmssZ
76.40 | gov.gsa.conformancelib.tests.SP800_76_Tests | sp800_76Test_40 | Verify date encoding of CBEFF Validity Period in PIV Patron Format
76.41 | gov.gsa.conformancelib.tests.SP800_76_Tests | sp800_76Test_41 | Biometric Type field contains 0x000008 for fingerprint templates, 0x000002 for facial images, and 0x000010 for the iris images. | CARDHOLDER_FINGERPRINTS_OID:8,CARDHOLDER_FACIAL_IMAGE_OID:2,CARDHOLDER_IRIS_IMAGES_OID:16
76.42 | gov.gsa.conformancelib.tests.SP800_76_Tests | sp800_76Test_42 | Verify that for the modality, the CBEFF Biometric Data Type encoding value shall be 128, 32, or 2 which corresponds to cardholder fingerprints, facial image, and iris. | CARDHOLDER_FINGERPRINTS_OID:128,CARDHOLDER_FACIAL_IMAGE_OID:32:2,CARDHOLDER_IRIS_IMAGES_OID:64
76.43 | gov.gsa.conformancelib.tests.SP800_76_Tests | sp800_76Test_43 | Verify that the CBEFF Biometric Data Quality field carries valid values | -2, 100
76.44 | gov.gsa.conformancelib.tests.SP800_76_Tests | sp800_76Test_44 | Verify that that the CBEFF Creator contains 18 bytes of which the first K <= 17 bytes shall be ASCII characters, and the first of the remaining 18-K shall be a null terminator (zero)
76.45 | gov.gsa.conformancelib.tests.SP800_76_Tests | sp800_76Test_45 | Verify that FASC-N field in the CBEFF FASC-N contains the same 25 bytes as the FASC-N component of the CHUID identifier
76.46 | gov.gsa.conformancelib.tests.SP800_76_Tests | sp800_76Test_46 | Verify that the CBEFF Reserved for Future Use field is equal to 0x00000000
76.47 | gov.gsa.conformancelib.tests.SP800_76_Tests | sp800_76Test_47 | Verify that the quality value of captured fingerprint images shall be 20, 40, 60, 80, 100, 254, or 255.
76.48 | gov.gsa.conformancelib.tests.SP800_76_Tests | sp800_76Test_48 | Recorded SB length matches actual SB length

## CMS
ID | Class | Method | Description | Parameters | Completed | Notes
CMS.1 | gov.gsa.conformancelib.tests.CMSTests | CMS_Test_1 | Verify that the asymmetric digital field contains a CMS signed data object with no encapsulated content |  | Yes
CMS.2 | gov.gsa.conformancelib.tests.CMSTests | CMS_Test_2 | Verify that version is set to 3 |  | Yes
CMS.3 | gov.gsa.conformancelib.tests.CMSTests | CMS_Test_3 | Validate signing key length |  | Yes
CMS.4 | gov.gsa.conformancelib.tests.CMSTests | CMS_Test_4 | Verify digestAlgorithms attribute is present and algorithm is present and consistent with signature algorithm |  | Yes
CMS.5 | gov.gsa.conformancelib.tests.CMSTests | CMS_Test_5 | Ensure encapsulated content is absent and eContentType is id-piv-CHUIDSecurityContent in encapContentInfo |  | Yes
CMS.6 | gov.gsa.conformancelib.tests.CMSTests | CMS_Test_6 | Ensure CRLs field is absent in signed data structure |  | Yes
CMS.7 | gov.gsa.conformancelib.tests.CMSTests | CMS_Test_7 | Verify SignerInfos contains only a single signerInfo |  | Yes
CMS.8 | gov.gsa.conformancelib.tests.CMSTests | CMS_Test_8 | Ensure that the signerId uses ths IssuerAndSerialNumber choice |  | Yes
CMS.9 | gov.gsa.conformancelib.tests.CMSTests | CMS_Test_9 | Ensure that the Issuer and Serial in the signer info corresponds to the issuer and serial values in the signer certificate |  | Yes
CMS.10 | gov.gsa.conformanceLib.tests.CMSTests | CMS_Test_10 | Verify that the asymmetric digital field contains a CMS signed data object with no encapsulated content |  | No
CMS.11 | gov.gsa.conformancelib.tests.CMSTests | CMS_Test_11 | Validate that message digest from signed attributes bag matches the digest over the signed content |  | Yes
CMS.12 | gov.gsa.conformancelib.tests.CMSTests | CMS_Test_12 | Validate that signed attributes includes pivSigner-DN and that this DN matches the one asserted in signing certificate |  | Yes
CMS.13 | gov.gsa.conformancelib.tests.CMSTests | CMS_Test_13 | Validate that the signature algorithm value for RSA with PKCS #1 v1.5 padding specifies the rsaEncryption OID (as per Section 3.2 of RFC 3370) and for ECDSA and RSA with PSS padding, the signatureAlgorithm is in accordance with Table 3-3 of SP 800-78. |  | Yes
CMS.14 | gov.gsa.conformancelib.tests.CMSTests | CMS_Test_14 | Certificates field in the SignedData contains a single certificate that can be used to verify the digital signature in the SignerInfo. If the certificates field is omitted, then the certificates field of the SignedData for the CHUID contains the certificate that can be used to verify the digital signature. |  | Yes
CMS.15 | gov.gsa.conformancelib.tests.CMSTests | CMS_Test_15 | Confirm the content signing certificate contains id-piv-content-signing or directly-asserted id-fpki-pivi-content-signing (for PIV-I) EKU extension. | 2.16.840.1.101.3.8.7 | Yes | EKU KPID OID for id-fpki-pivi-content-signing
CMS.17 | gov.gsa.conformancelib.tests.CMSTests | CMS_Test_17 | Confirm that signed attributes include pivFASC-N and entryUUID attributes and that they match FASC-N and GUID read from CHUID container | 1.3.6.1.1.16.4 | Yes | OID for entryUUID
CMS.18 | gov.gsa.conformancelib.tests.CMSTests | CMS_Test_18 | Confirm that version of signed data structure is 1 |  | Yes
CMS.19 | gov.gsa.conformancelib.tests.CMSTests | CMS_Test_19 | Verify that eContent contains a security object |  | Yes
CMS.20 | gov.gsa.conformancelib.tests.CMSTests | CMS_Test_20 | Verify that eContentType is id-icao-ldsSecurityObject |  | Yes
CMS.21 | gov.gsa.conformancelib.tests.CMSTests | CMS_Test_21 | Confirm certificates field is omitted |  | Yes
CMS.22 | gov.gsa.conformancelib.tests.CMSTests | CMS_Test_22 | Confirm certificate used to sign CHUID verifies signature |  | Yes
CMS.23 | gov.gsa.conformancelib.tests.CMSTests | CMS_Test_23 | The digestAlgorithm field value of the SignerInfo is in accordance with Table 3-2 of SP 800-78
CMS.24 | gov.gsa.conformanceLib.tests.CMSTests | CMS_Test_24 | CMS.4_Extn Verify digest algorithm is present
CMS.25 | gov.gsa.conformanceLib.tests.CMSTests | CMS_Test_25 | CMS.4_Extn Verify the digestAlgorithm field value of the SignerInfo matches the value present in the digestAlgorithms field of the SignedData.
CMS.26 | gov.gsa.conformanceLib.tests.CMSTests | CMS_Test_26 | CMS.5_Extn Ensure eContentType is id-piv-CHUIDSecurityContent in encapContentInfo
CMS.27 | gov.gsa.conformanceLib.tests.CMSTests | CMS_Test_27 | CMS.9_Extn Ensure that the Serial in the signer info corresponds to the serial value in the signer certificate
CMS.28 | gov.gsa.conformanceLib.tests.CMSTests | CMS_Test_28 | CMS.12_Extn Validate that signed attribute pivSigner-DN matches the one asserted in signing certificate
CMS.29 | gov.gsa.conformanceLib.tests.CMSTests | CMS_Test_29 | CMS.17_Extn Confirm that signed attribute pivFASC-N matches FASC-N read from CHUID container
CMS.30 | gov.gsa.conformanceLib.tests.CMSTests | CMS_Test_30 | CMS.17_Extn Confirm that signed attribute entryUUID matches GUID read from CHUID container

## SP800-78
ID | Class | Method | Description | Parameters | Completed | Notes
78.1 | gov.gsa.conformancelib.tests.SP800_78_X509DataObjectTests | sp800_78_Test_1 | Ensure that RSA key has 2048- or 3072-bit modulus (Table 3-1) |  | Yes
78.2 | gov.gsa.conformancelib.tests.SP800_78_X509DataObjectTests | sp800_78_Test_2 | Ensure that ECDSA key is curve P-256 or P-384 (Table 3-2) |  | Yes
78.3 | gov.gsa.conformancelib.tests.SP800_78_X509DataObjectTests | sp800_78_Test_3 | If the algorithm value is id-RSASSA-PSS, verify that the signature->parameters field is populated with SHA-256 (OID = 2.16.840.1.101.3.4.2.1). For the other RSA algorithms, the parameters field is populated with NULL. For ECDSA, the parameters field is absent. (Table 3-3) |  | Yes

## PKIX
ID | Class | Method | Description | Parameters | Completed | Notes
PKIX.1 | gov.gsa.conformancelib.tests.PKIX_X509DataObjectTests | PKIX_Test_1 | Verify signature algorithm conforms to 78.1, 78.2, 78.3 |  | Yes
PKIX.2 | gov.gsa.conformancelib.tests.PKIX_X509DataObjectTests | PKIX_Test_2 | Confirm keyUsage extension is present |  | Yes
PKIX.3 | gov.gsa.conformancelib.tests.PKIX_X509DataObjectTests | PKIX_Test_3 | Confirm digitalSignature bit is set |  | Yes
PKIX.4 | gov.gsa.conformancelib.tests.PKIX_X509DataObjectTests | PKIX_Test_4 | Confirm no other keyUsage bits are set |  | Yes
PKIX.5 | gov.gsa.conformancelib.tests.PKIX_X509DataObjectTests | PKIX_Test_5 | Confirm certificate policies extension is present |  | Yes
PKIX.6 | gov.gsa.conformancelib.tests.PKIX_X509DataObjectTests | PKIX_Test_6 | Confirm that one of appropriate directly-asserted certificate policy OID is found in certificate policies in specified certificate | X509_CERTIFICATE_FOR_PIV_AUTHENTICATION_OID:1.3.6.1.4.1.45606.3.1.3,X509_CERTIFICATE_FOR_DIGITAL_SIGNATURE_OID:1.3.6.1.4.1.45606.3.1.3,X509_CERTIFICATE_FOR_KEY_MANAGEMENT_OID:1.3.6.1.4.1.45606.3.1.3, X509_CERTIFICATE_FOR_CARD_AUTHENTICATION_OID:1.3.6.1.4.1.45606.3.1.21,CARD_HOLDER_UNIQUE_IDENTIFIER_OID:1.3.6.1.4.1.45606.3.1.22 | Yes | These policies would only work for directly-asserted OIDs. PIV-I are normally mapped. Use the Override feature to configure PCI OIDs.
PKIX.7 | gov.gsa.conformancelib.tests.PKIX_X509DataObjectTests | PKIX_Test_7 | Confirm that authorityInformationAccess extension is present |  | Yes
PKIX.8 | gov.gsa.conformancelib.tests.PKIX_X509DataObjectTests | PKIX_Test_8 | Confirm that an access method containing id-ad-ocsp is prsent |  | Yes
PKIX.9 | gov.gsa.conformancelib.tests.PKIX_X509DataObjectTests | PKIX_Test_9 | Confirm that the access method is uniformResourceIdentifier and that protocol is http |  | Yes
PKIX.10 | gov.gsa.conformancelib.tests.PKIX_X509DataObjectTests | PKIX_Test_10 | Confirm that piv interim extension is present |  | Yes
PKIX.11 | gov.gsa.conformancelib.tests.PKIX_X509DataObjectTests | PKIX_Test_11 | Private key corresponds to the public key contained in the certificate as the signature verification succeeds. |  | Yes
PKIX.12 | gov.gsa.conformancelib.tests.PKIX_X509DataObjectTests | PKIX_Test_12 | Confirm that the certificate subjectAltName includes FASC-N and that it matches CHUID |  | Yes
PKIX.13 | gov.gsa.conformancelib.tests.PKIX_X509DataObjectTests | PKIX_Test_13 | Confirm that expiration of certificate is not later than expiration of card |  | Yes | Number of years the card is valid. Test cards expired on 12/2/2032.
PKIX.14 | gov.gsa.conformancelib.tests.PKIX_X509DataObjectTests | PKIX_Test_14 | For RSA certs, confirm that public exponent >= 65537 |  | Yes
PKIX.15 | gov.gsa.conformancelib.tests.PKIX_X509DataObjectTests | PKIX_Test_15 | Confirm digitalSignature and nonRepudiation bits are set |  | Yes
PKIX.16 | gov.gsa.conformancelib.tests.PKIX_X509DataObjectTests | PKIX_Test_16 | Confirm Key Management certificates for RSA keys have keyEncipherment bit set |  | Yes
PKIX.17 | gov.gsa.conformancelib.tests.PKIX_X509DataObjectTests | PKIX_Test_17 | Confirm Key Management certificates for elliptic curve keys have keyAgreement bit set |  | Yes
PKIX.18 | gov.gsa.conformancelib.tests.PKIX_X509DataObjectTests | PKIX_Test_18 | Confirm that id- fpki-common-cardAuth OID is asserted in certificate policies | 2.16.840.1.101.3.2.1.3.19 | Yes | PIV-I card auth certificate policy OID
PKIX.19 | gov.gsa.conformancelib.tests.PKIX_X509DataObjectTests | PKIX_Test_19 | Confirm extendedKeyUsage extension is present |  | Yes
PKIX.20 | gov.gsa.conformancelib.tests.PKIX_X509DataObjectTests | PKIX_Test_20 | Confirm id-PIV-cardAuth exists in extendedKeyUsage extension and does not assert any other OIDs | X509_CERTIFICATE_FOR_CARD_AUTHENTICATION_OID:2.16.840.1.101.3.6.8,CARD_HOLDER_UNIQUE_IDENTIFIER_OID:2.16.840.1.101.3.8.7 | Yes | Card Auth id-PIV-cardAuth EKU keyPurposeID OID
PKIX.21 | gov.gsa.conformancelib.tests.PKIX_X509DataObjectTests | PKIX_Test_21 | Confirm CHUID signing certificate asserts certificate policy for id-fpki-common-piv-contentSigning | 1.3.6.1.4.1.45606.3.1.22 | No | PIV-I content signer certificate policy OID
PKIX.22 | gov.gsa.conformancelib.tests.PKIX_X509DataObjectTests | PKIX_Test_22 | An accessMethod containing id-ad-caIssuers is present
PKIX.23 | gov.gsa.conformancelib.tests.PKIX_X509DataObjectTests | PKIX_Test_23 | URI scheme is http (not https)
PKIX.24 | gov.gsa.conformancelib.tests.PKIX_X509DataObjectTests | PKIX_Test_24 | URI points only to files with .crl extensions. | 2.5.29.31
PKIX.25 | gov.gsa.conformancelib.tests.PKIX_X509DataObjectTests | PKIX_Test_25 | File contains a CMS a certs-only CMS message (see RFC 3851).
PKIX.26 | gov.gsa.conformancelib.tests.PKIX_X509DataObjectTests | PKIX_Test_26 | X.509 Certificate for Content Signing is not expired.
PKIX.27 | gov.gsa.conformancelib.tests.PKIX_X509DataObjectTests | PKIX_Test_27 | GeneralName field exists that contain a URI asserting a Card UUID as specified by [RFC4122, Section 3] that matches the GUID value in the CHUID. | 1.3.6.1.1.16.4 |  | OIDs for entryUUID
PKIX.28 | gov.gsa.conformancelib.tests.PKIX_X509DataObjectTests | PKIX_Test_28 | No other name forms appear in the subjectAltName extension

## Placeholders
ID | Class | Method | Description | Parameters | Completed | Notes
PlaceholderTest.1 | gov.gsa.conformancelib.tests.PlaceholderTests | PlaceholderTest_1 | ****** FIX ME ****** |  | Yes | Used to track missing atoms
PlaceholderTest.2 | gov.gsa.conformancelib.tests.PlaceholderTests | PlaceholderTest_2 | ****** FIX ME ****** | 1, 2, 3 | No
PlaceholderTest.3 | gov.gsa.conformancelib.tests.PlaceholderTests | PlaceholderTest_3 | ****** FIX ME ****** | CAT:SLEEPY, DOG:HUNGRY, ELEPHANT:SAD | No